## Introduction
OSDZU3 Family
Rev. 1.0
2023-11-27
Pin Mapping between OSDZU3 and the XCZU3
This document is a quick reference to understand the mapping of the pins between the OSDZU3 Family of devices, the XCZU3 processor and other devices contained within. This document contains two tabs:
1) | Mapping sorted by OSDZU3 Signal Name
2) | Mapping sorted by Discrete Device and Signal Names
There are a couple of high level differences between the OSDZU3 and the XCZU3 that are helpful to understand when using this document:
1) | The OSDZU3 integrates the DDR. Therefore all DDR related pins are not pinned out on the XCZU3.
2) | The OSDZU3 integrates the power management IC (PMIC). Therefore, all power inputs on the XCZU3 are internally connected, except where documented. Also, while pins might share a name between the XCZU3 and OSDZU3, such as VCCINT, this pin is a power input on the XCZU3 but a power output on the OSDZU3. There are also a number of pins available on the OSDZU3 related to the other integrated components that do not exist on the XCZU3.
To print this document, you can use a custom scaling of 73%
Rev 1.0 | Initial Release

## OSDZU3 to Discrete Mapping
OSDZU3 Family
Rev. 1.0
2023-11-27
Pin Mapping between OSDZU3 and the XCZU3
OSDZU3 Pin Name | OSDZU3 Pin Number | Discrete Device | Discrete Device Signal Name | Discrete Device Pin Number | Comments
DXN | A19 | XCZU3 | DXN | U12 | Temperature sensing diode pin
DXP | B19 | XCZU3 | DXP | U13 | Temperature sensing diode pin
VSS | A1 | ALL | GND | (1)
VSS | A26 | ALL | GND | (1)
VSS | A29 | ALL | GND | (1)
VSS | A30 | ALL | GND | (1)
VSS | B1 | ALL | GND | (1)
VSS | B25 | ALL | GND | (1)
VSS | B27 | ALL | GND | (1)
VSS | B28 | ALL | GND | (1)
VSS | C26 | ALL | GND | (1)
VSS | C29 | ALL | GND | (1)
VSS | C30 | ALL | GND | (1)
VSS | D25 | ALL | GND | (1)
VSS | D27 | ALL | GND | (1)
VSS | D28 | ALL | GND | (1)
VSS | E26 | ALL | GND | (1)
VSS | E29 | ALL | GND | (1)
VSS | E30 | ALL | GND | (1)
VSS | F27 | ALL | GND | (1)
VSS | F28 | ALL | GND | (1)
VSS | G10 | ALL | GND | (1)
VSS | G11 | ALL | GND | (1)
VSS | G12 | ALL | GND | (1)
VSS | G13 | ALL | GND | (1)
VSS | G17 | ALL | GND | (1)
VSS | G18 | ALL | GND | (1)
VSS | G19 | ALL | GND | (1)
VSS | G26 | ALL | GND | (1)
VSS | G29 | ALL | GND | (1)
VSS | G30 | ALL | GND | (1)
VSS | G7 | ALL | GND | (1)
VSS | G8 | ALL | GND | (1)
VSS | G9 | ALL | GND | (1)
VSS | H10 | ALL | GND | (1)
VSS | H11 | ALL | GND | (1)
VSS | H12 | ALL | GND | (1)
VSS | H13 | ALL | GND | (1)
VSS | H14 | ALL | GND | (1)
VSS | H17 | ALL | GND | (1)
VSS | H18 | ALL | GND | (1)
VSS | H19 | ALL | GND | (1)
VSS | H20 | ALL | GND | (1)
VSS | H21 | ALL | GND | (1)
VSS | H25 | ALL | GND | (1)
VSS | H27 | ALL | GND | (1)
VSS | H28 | ALL | GND | (1)
VSS | H7 | ALL | GND | (1)
VSS | J11 | ALL | GND | (1)
VSS | J12 | ALL | GND | (1)
VSS | J13 | ALL | GND | (1)
VSS | J14 | ALL | GND | (1)
VSS | J15 | ALL | GND | (1)
VSS | J16 | ALL | GND | (1)
VSS | J17 | ALL | GND | (1)
VSS | J18 | ALL | GND | (1)
VSS | J20 | ALL | GND | (1)
VSS | J21 | ALL | GND | (1)
VSS | J26 | ALL | GND | (1)
VSS | J29 | ALL | GND | (1)
VSS | J30 | ALL | GND | (1)
VSS | J7 | ALL | GND | (1)
VSS | K11 | ALL | GND | (1)
VSS | K12 | ALL | GND | (1)
VSS | K13 | ALL | GND | (1)
VSS | K14 | ALL | GND | (1)
VSS | K15 | ALL | GND | (1)
VSS | K16 | ALL | GND | (1)
VSS | K17 | ALL | GND | (1)
VSS | K18 | ALL | GND | (1)
VSS | K20 | ALL | GND | (1)
VSS | K21 | ALL | GND | (1)
VSS | K22 | ALL | GND | (1)
VSS | K23 | ALL | GND | (1)
VSS | K24 | ALL | GND | (1)
VSS | K25 | ALL | GND | (1)
VSS | K27 | ALL | GND | (1)
VSS | K28 | ALL | GND | (1)
VSS | K7 | ALL | GND | (1)
VSS | L12 | ALL | GND | (1)
VSS | L14 | ALL | GND | (1)
VSS | L15 | ALL | GND | (1)
VSS | L16 | ALL | GND | (1)
VSS | L18 | ALL | GND | (1)
VSS | L20 | ALL | GND | (1)
VSS | L22 | ALL | GND | (1)
VSS | L23 | ALL | GND | (1)
VSS | L24 | ALL | GND | (1)
VSS | L26 | ALL | GND | (1)
VSS | L29 | ALL | GND | (1)
VSS | L30 | ALL | GND | (1)
VSS | L7 | ALL | GND | (1)
VSS | M12 | ALL | GND | (1)
VSS | M14 | ALL | GND | (1)
VSS | M15 | ALL | GND | (1)
VSS | M18 | ALL | GND | (1)
VSS | M19 | ALL | GND | (1)
VSS | M20 | ALL | GND | (1)
VSS | M23 | ALL | GND | (1)
VSS | M24 | ALL | GND | (1)
VSS | M25 | ALL | GND | (1)
VSS | M27 | ALL | GND | (1)
VSS | M28 | ALL | GND | (1)
VSS | M7 | ALL | GND | (1)
VSS | N11 | ALL | GND | (1)
VSS | N12 | ALL | GND | (1)
VSS | N13 | ALL | GND | (1)
VSS | N15 | ALL | GND | (1)
VSS | N16 | ALL | GND | (1)
VSS | N17 | ALL | GND | (1)
VSS | N21 | ALL | GND | (1)
VSS | N22 | ALL | GND | (1)
VSS | N26 | ALL | GND | (1)
VSS | N29 | ALL | GND | (1)
VSS | N30 | ALL | GND | (1)
VSS | N7 | ALL | GND | (1)
VSS | P10 | ALL | GND | (1)
VSS | P11 | ALL | GND | (1)
VSS | P12 | ALL | GND | (1)
VSS | P13 | ALL | GND | (1)
VSS | P7 | ALL | GND | (1)
VSS | P8 | ALL | GND | (1)
VSS | P9 | ALL | GND | (1)
VSS | W1 | ALL | GND | (1)
VSS | W28 | ALL | GND | (1)
VSS | W29 | ALL | GND | (1)
VSS | W30 | ALL | GND | (1)
VSS | Y1 | ALL | GND | (1)
VSS | Y28 | ALL | GND | (1)
GND_PSADC | Y30 | XCZU3 | GND_PSADC | W20
GNDADC | A23 | XCZU3 | GNDADC | P13
GNDADC | B22 | XCZU3 | GNDADC | P13
GNDADC | B23 | XCZU3 | GNDADC | P13
GNDADC | C23 | XCZU3 | GNDADC | P13
GNDADC | D22 | XCZU3 | GNDADC | P13
24N_L10 | T18 | XCZU3 | IO_L10N_AD10N_24 | Y13
25N_L10 | C11 | XCZU3 | IO_L10N_AD10N_25 | A10
26N_L10 | F16 | XCZU3 | IO_L10N_AD2N_26 | H13
44N_L10 | R12 | XCZU3 | IO_L10N_AD2N_44 | Y10
64N_L10 | Y8 | XCZU3 | IO_L10N_T1U_N7_QBC_AD4N_64 | AG5
65N_L10 | K4 | XCZU3 | IO_L10N_T1U_N7_QBC_AD4N_65 | H3
66N_L10 | B3 | XCZU3 | IO_L10N_T1U_N7_QBC_AD4N_66 | A4
24P_L10 | T17 | XCZU3 | IO_L10P_AD10P_24 | Y14
25P_L10 | B11 | XCZU3 | IO_L10P_AD10P_25 | B11
26P_L10 | F15 | XCZU3 | IO_L10P_AD2P_26 | H14
44P_L10 | R11 | XCZU3 | IO_L10P_AD2P_44 | W10
64P_L10 | W8 | XCZU3 | IO_L10P_T1U_N6_QBC_AD4P_64 | AG6
65P_L10 | J4 | XCZU3 | IO_L10P_T1U_N6_QBC_AD4P_65 | H4
66P_L10 | A3 | XCZU3 | IO_L10P_T1U_N6_QBC_AD4P_66 | B4
26N_L11 | E19 | XCZU3 | IO_L11N_AD1N_26 | J14
44N_L11 | R14 | XCZU3 | IO_L11N_AD1N_44 | AA8
24N_L11 | R16 | XCZU3 | IO_L11N_AD9N_24 | W11
25N_L11 | A13 | XCZU3 | IO_L11N_AD9N_25 | A11
64N_L11 | T10 | XCZU3 | IO_L11N_T1U_N9_GC_64 | AF6
65N_L11 | M4 | XCZU3 | IO_L11N_T1U_N9_GC_65 | K3
66N_L11 | D4 | XCZU3 | IO_L11N_T1U_N9_GC_66 | C4
26P_L11 | E18 | XCZU3 | IO_L11P_AD1P_26 | K14
44P_L11 | R13 | XCZU3 | IO_L11P_AD1P_44 | Y9
24P_L11 | R15 | XCZU3 | IO_L11P_AD9P_24 | W12
25P_L11 | A12 | XCZU3 | IO_L11P_AD9P_25 | A12
64P_L11 | R10 | XCZU3 | IO_L11P_T1U_N8_GC_64 | AF7
65P_L11 | L4 | XCZU3 | IO_L11P_T1U_N8_GC_65 | K4
66P_L11 | C4 | XCZU3 | IO_L11P_T1U_N8_GC_66 | D4
26N_L12 | F18 | XCZU3 | IO_L12N_AD0N_26 | L13
44N_L12 | T14 | XCZU3 | IO_L12N_AD0N_44 | AB9
24N_L12 | T16 | XCZU3 | IO_L12N_AD8N_24 | AA12
25N_L12 | B13 | XCZU3 | IO_L12N_AD8N_25 | C12
64N_L12 | V10 | XCZU3 | IO_L12N_T1U_N11_GC_64 | AF5
65N_L12 | R2 | XCZU3 | IO_L12N_T1U_N11_GC_65 | L2
66N_L12 | E2 | XCZU3 | IO_L12N_T1U_N11_GC_66 | C2
26P_L12 | F17 | XCZU3 | IO_L12P_AD0P_26 | L14
44P_L12 | T13 | XCZU3 | IO_L12P_AD0P_44 | AB10
24P_L12 | T15 | XCZU3 | IO_L12P_AD8P_24 | Y12
25P_L12 | B12 | XCZU3 | IO_L12P_AD8P_25 | D12
64P_L12 | U10 | XCZU3 | IO_L12P_T1U_N10_GC_64 | AE5
65P_L12 | P2 | XCZU3 | IO_L12P_T1U_N10_GC_65 | L3
66P_L12 | D2 | XCZU3 | IO_L12P_T1U_N10_GC_66 | C3
64N_L13 | V7 | XCZU3 | IO_L13N_T2L_N1_GC_QBC_64 | AD4
65N_L13 | H5 | XCZU3 | IO_L13N_T2L_N1_GC_QBC_65 | L6
66N_L13 | B8 | XCZU3 | IO_L13N_T2L_N1_GC_QBC_66 | D6
64P_L13 | U7 | XCZU3 | IO_L13P_T2L_N0_GC_QBC_64 | AD5
65P_L13 | G5 | XCZU3 | IO_L13P_T2L_N0_GC_QBC_65 | L7
66P_L13 | A8 | XCZU3 | IO_L13P_T2L_N0_GC_QBC_66 | D7
64N_L14 | V5 | XCZU3 | IO_L14N_T2L_N3_GC_64 | AC3
65N_L14 | F5 | XCZU3 | IO_L14N_T2L_N3_GC_65 | L5
66N_L14 | F4 | XCZU3 | IO_L14N_T2L_N3_GC_66 | D5
64P_L14 | U5 | XCZU3 | IO_L14P_T2L_N2_GC_64 | AC4
65P_L14 | E5 | XCZU3 | IO_L14P_T2L_N2_GC_65 | M6
66P_L14 | E4 | XCZU3 | IO_L14P_T2L_N2_GC_66 | E5
64N_L15 | V6 | XCZU3 | IO_L15N_T2L_N5_AD11N_64 | AB3
65N_L15 | T4 | XCZU3 | IO_L15N_T2L_N5_AD11N_65 | N6
66N_L15 | D8 | XCZU3 | IO_L15N_T2L_N5_AD11N_66 | F6
64P_L15 | U6 | XCZU3 | IO_L15P_T2L_N4_AD11P_64 | AB4
65P_L15 | R4 | XCZU3 | IO_L15P_T2L_N4_AD11P_65 | N7
66P_L15 | C8 | XCZU3 | IO_L15P_T2L_N4_AD11P_66 | G6
64N_L16 | W2 | XCZU3 | IO_L16N_T2U_N7_QBC_AD3N_64 | AD1
65N_L16 | V4 | XCZU3 | IO_L16N_T2U_N7_QBC_AD3N_65 | P6
66N_L16 | F10 | XCZU3 | IO_L16N_T2U_N7_QBC_AD3N_66 | F7
64P_L16 | V2 | XCZU3 | IO_L16P_T2U_N6_QBC_AD3P_64 | AD2
65P_L16 | U4 | XCZU3 | IO_L16P_T2U_N6_QBC_AD3P_65 | P7
66P_L16 | E10 | XCZU3 | IO_L16P_T2U_N6_QBC_AD3P_66 | G8
64N_L17 | U2 | XCZU3 | IO_L17N_T2U_N9_AD10N_64 | AC2
65N_L17 | K6 | XCZU3 | IO_L17N_T2U_N9_AD10N_65 | N8
66N_L17 | D10 | XCZU3 | IO_L17N_T2U_N9_AD10N_66 | E8
64P_L17 | T2 | XCZU3 | IO_L17P_T2U_N8_AD10P_64 | AB2
65P_L17 | J6 | XCZU3 | IO_L17P_T2U_N8_AD10P_65 | N9
66P_L17 | C10 | XCZU3 | IO_L17P_T2U_N8_AD10P_66 | F8
64N_L18 | T1 | XCZU3 | IO_L18N_T2U_N11_AD2N_64 | AC1
65N_L18 | H6 | XCZU3 | IO_L18N_T2U_N11_AD2N_65 | L8
66N_L18 | B10 | XCZU3 | IO_L18N_T2U_N11_AD2N_66 | D9
64P_L18 | R1 | XCZU3 | IO_L18P_T2U_N10_AD2P_64 | AB1
65P_L18 | G6 | XCZU3 | IO_L18P_T2U_N10_AD2P_65 | M8
66P_L18 | A10 | XCZU3 | IO_L18P_T2U_N10_AD2P_66 | E9
64N_L19 | Y7 | XCZU3 | IO_L19N_T3L_N1_DBC_AD9N_64 | AH4
65N_L19 | B6 | XCZU3 | IO_L19N_T3L_N1_DBC_AD9N_65 | J4
66N_L19 | B4 | XCZU3 | IO_L19N_T3L_N1_DBC_AD9N_66 | A5
64P_L19 | W7 | XCZU3 | IO_L19P_T3L_N0_DBC_AD9P_64 | AG4
65P_L19 | A6 | XCZU3 | IO_L19P_T3L_N0_DBC_AD9P_65 | J5
66P_L19 | A4 | XCZU3 | IO_L19P_T3L_N0_DBC_AD9P_66 | B5
26N_L1 | A17 | XCZU3 | IO_L1N_AD11N_26 | A15
44N_L1 | Y13 | XCZU3 | IO_L1N_AD11N_44 | AH10
24N_L1 | W19 | XCZU3 | IO_L1N_AD15N_24 | AE14
25N_L1 | F12 | XCZU3 | IO_L1N_AD15N_25 | J10
64N_L1 | V9 | XCZU3 | IO_L1N_T0L_N1_DBC_64 | AD9
65N_L1 | T6 | XCZU3 | IO_L1N_T0L_N1_DBC_65 | Y8
66N_L1 | K1 | XCZU3 | IO_L1N_T0L_N1_DBC_66 | F1
26P_L1 | A16 | XCZU3 | IO_L1P_AD11P_26 | B15
44P_L1 | Y12 | XCZU3 | IO_L1P_AD11P_44 | AG10
24P_L1 | W18 | XCZU3 | IO_L1P_AD15P_24 | AE15
25P_L1 | F11 | XCZU3 | IO_L1P_AD15P_25 | J11
64P_L1 | U9 | XCZU3 | IO_L1P_T0L_N0_DBC_64 | AC9
65P_L1 | R6 | XCZU3 | IO_L1P_T0L_N0_DBC_65 | W8
66P_L1 | J1 | XCZU3 | IO_L1P_T0L_N0_DBC_66 | G1
64N_L20 | Y6 | XCZU3 | IO_L20N_T3L_N3_AD1N_64 | AH3
65N_L20 | F8 | XCZU3 | IO_L20N_T3L_N3_AD1N_65 | H6
66N_L20 | F7 | XCZU3 | IO_L20N_T3L_N3_AD1N_66 | B6
64P_L20 | W6 | XCZU3 | IO_L20P_T3L_N2_AD1P_64 | AG3
65P_L20 | E8 | XCZU3 | IO_L20P_T3L_N2_AD1P_65 | J6
66P_L20 | E7 | XCZU3 | IO_L20P_T3L_N2_AD1P_66 | C6
64N_L21 | Y5 | XCZU3 | IO_L21N_T3L_N5_AD8N_64 | AF3
65N_L21 | D5 | XCZU3 | IO_L21N_T3L_N5_AD8N_65 | H7
66N_L21 | B7 | XCZU3 | IO_L21N_T3L_N5_AD8N_66 | A6
64P_L21 | W5 | XCZU3 | IO_L21P_T3L_N4_AD8P_64 | AE3
65P_L21 | C5 | XCZU3 | IO_L21P_T3L_N4_AD8P_65 | J7
66P_L21 | A7 | XCZU3 | IO_L21P_T3L_N4_AD8P_66 | A7
64N_L22 | Y4 | XCZU3 | IO_L22N_T3U_N7_DBC_AD0N_64 | AF2
65N_L22 | P4 | XCZU3 | IO_L22N_T3U_N7_DBC_AD0N_65 | K7
66N_L22 | F9 | XCZU3 | IO_L22N_T3U_N7_DBC_AD0N_66 | B8
64P_L22 | W4 | XCZU3 | IO_L22P_T3U_N6_DBC_AD0P_64 | AE2
65P_L22 | N4 | XCZU3 | IO_L22P_T3U_N6_DBC_AD0P_65 | K8
66P_L22 | E9 | XCZU3 | IO_L22P_T3U_N6_DBC_AD0P_66 | C8
64N_L23 | Y3 | XCZU3 | IO_L23N_T3U_N9_64 | AH1
65N_L23 | F6 | XCZU3 | IO_L23N_T3U_N9_65 | J9
66N_L23 | B9 | XCZU3 | IO_L23N_T3U_N9_66 | A8
64P_L23 | W3 | XCZU3 | IO_L23P_T3U_N8_64 | AH2
66P_L23 | A9 | XCZU3 | IO_L23P_T3U_N8_66 | A9
65P_L23 | E6 | XCZU3 | IO_L23P_T3U_N8_I2C_SCLK_65 | K9
64N_L24 | V1 | XCZU3 | IO_L24N_T3U_N11_64 | AG1
66N_L24 | D9 | XCZU3 | IO_L24N_T3U_N11_66 | B9
65N_L24 | D6 | XCZU3 | IO_L24N_T3U_N11_PERSTN0_65 | H8
64P_L24 | U1 | XCZU3 | IO_L24P_T3U_N10_64 | AF1
66P_L24 | C9 | XCZU3 | IO_L24P_T3U_N10_66 | C9
65P_L24 | C6 | XCZU3 | IO_L24P_T3U_N10_PERSTN1_I2C_SDA_65 | H9
26N_L2 | B15 | XCZU3 | IO_L2N_AD10N_26 | A14
44N_L2 | W15 | XCZU3 | IO_L2N_AD10N_44 | AG11
24N_L2 | Y19 | XCZU3 | IO_L2N_AD14N_24 | AH14
25N_L2 | F14 | XCZU3 | IO_L2N_AD14N_25 | K12
64N_L2 | V11 | XCZU3 | IO_L2N_T0L_N3_64 | AE8
65N_L2 | T5 | XCZU3 | IO_L2N_T0L_N3_65 | V9
66N_L2 | H1 | XCZU3 | IO_L2N_T0L_N3_66 | D1
26P_L2 | B14 | XCZU3 | IO_L2P_AD10P_26 | B14
44P_L2 | W14 | XCZU3 | IO_L2P_AD10P_44 | AF11
24P_L2 | Y18 | XCZU3 | IO_L2P_AD14P_24 | AG14
25P_L2 | F13 | XCZU3 | IO_L2P_AD14P_25 | K13
64P_L2 | U11 | XCZU3 | IO_L2P_T0L_N2_64 | AE9
65P_L2 | R5 | XCZU3 | IO_L2P_T0L_N2_65 | U9
66P_L2 | G1 | XCZU3 | IO_L2P_T0L_N2_66 | E1
24N_L3 | Y17 | XCZU3 | IO_L3N_AD13N_24 | AH13
25N_L3 | E13 | XCZU3 | IO_L3N_AD13N_25 | G10
26N_L3 | A15 | XCZU3 | IO_L3N_AD9N_26 | A13
44N_L3 | Y15 | XCZU3 | IO_L3N_AD9N_44 | AH11
64N_L3 | T9 | XCZU3 | IO_L3N_T0L_N5_AD15N_64 | AC8
65N_L3 | P6 | XCZU3 | IO_L3N_T0L_N5_AD15N_65 | V8
66N_L3 | L2 | XCZU3 | IO_L3N_T0L_N5_AD15N_66 | E2
24P_L3 | Y16 | XCZU3 | IO_L3P_AD13P_24 | AG13
25P_L3 | E12 | XCZU3 | IO_L3P_AD13P_25 | H11
26P_L3 | A14 | XCZU3 | IO_L3P_AD9P_26 | B13
44P_L3 | Y14 | XCZU3 | IO_L3P_AD9P_44 | AH12
64P_L3 | R9 | XCZU3 | IO_L3P_T0L_N4_AD15P_64 | AB8
65P_L3 | N6 | XCZU3 | IO_L3P_T0L_N4_AD15P_65 | U8
66P_L3 | K2 | XCZU3 | IO_L3P_T0L_N4_AD15P_66 | F2
24N_L4 | W17 | XCZU3 | IO_L4N_AD12N_24 | AF13
25N_L4 | D13 | XCZU3 | IO_L4N_AD12N_25 | H12
26N_L4 | B17 | XCZU3 | IO_L4N_AD8N_26 | C13
44N_L4 | W13 | XCZU3 | IO_L4N_AD8N_44 | AF10
64N_L4 | V8 | XCZU3 | IO_L4N_T0U_N7_DBC_AD7N_64 | AE7
65N_L4 | P5 | XCZU3 | IO_L4N_T0U_N7_DBC_AD7N_65 | T8
66N_L4 | J2 | XCZU3 | IO_L4N_T0U_N7_DBC_AD7N_66 | F3
24P_L4 | W16 | XCZU3 | IO_L4P_AD12P_24 | AE13
25P_L4 | D12 | XCZU3 | IO_L4P_AD12P_25 | J12
26P_L4 | B16 | XCZU3 | IO_L4P_AD8P_26 | C14
44P_L4 | W12 | XCZU3 | IO_L4P_AD8P_44 | AE10
64P_L4 | U8 | XCZU3 | IO_L4P_T0U_N6_DBC_AD7P_64 | AD7
66P_L4 | H2 | XCZU3 | IO_L4P_T0U_N6_DBC_AD7P_66 | G3
65P_L4 | N5 | XCZU3 | IO_L4P_T0U_N6_DBC_AD7P_SMBALERT_65 | R8
24N_L5 | V19 | XCZU3 | IO_L5N_HDGC_24 | AD14
25N_L5 | C13 | XCZU3 | IO_L5N_HDGC_25 | F10
26N_L5 | C17 | XCZU3 | IO_L5N_HDGC_AD7N_26 | D14
44N_L5 | V15 | XCZU3 | IO_L5N_HDGC_AD7N_44 | AF12
64N_L5 | T8 | XCZU3 | IO_L5N_T0U_N9_AD14N_64 | AC7
65N_L5 | M6 | XCZU3 | IO_L5N_T0U_N9_AD14N_65 | T7
66N_L5 | G2 | XCZU3 | IO_L5N_T0U_N9_AD14N_66 | E3
24P_L5 | V18 | XCZU3 | IO_L5P_HDGC_24 | AD15
25P_L5 | C12 | XCZU3 | IO_L5P_HDGC_25 | G11
26P_L5 | C16 | XCZU3 | IO_L5P_HDGC_AD7P_26 | D15
44P_L5 | V14 | XCZU3 | IO_L5P_HDGC_AD7P_44 | AE12
64P_L5 | R8 | XCZU3 | IO_L5P_T0U_N8_AD14P_64 | AB7
65P_L5 | L6 | XCZU3 | IO_L5P_T0U_N8_AD14P_65 | R7
66P_L5 | F2 | XCZU3 | IO_L5P_T0U_N8_AD14P_66 | E4
24N_L6 | V17 | XCZU3 | IO_L6N_HDGC_24 | AC13
25N_L6 | D15 | XCZU3 | IO_L6N_HDGC_25 | F11
26N_L6 | D17 | XCZU3 | IO_L6N_HDGC_AD6N_26 | E13
44N_L6 | U15 | XCZU3 | IO_L6N_HDGC_AD6N_44 | AD12
64N_L6 | T7 | XCZU3 | IO_L6N_T0U_N11_AD6N_64 | AC6
65N_L6 | M5 | XCZU3 | IO_L6N_T0U_N11_AD6N_65 | T6
66N_L6 | H4 | XCZU3 | IO_L6N_T0U_N11_AD6N_66 | F5
24P_L6 | V16 | XCZU3 | IO_L6P_HDGC_24 | AC14
25P_L6 | D14 | XCZU3 | IO_L6P_HDGC_25 | F12
26P_L6 | D16 | XCZU3 | IO_L6P_HDGC_AD6P_26 | E14
44P_L6 | U14 | XCZU3 | IO_L6P_HDGC_AD6P_44 | AC12
64P_L6 | R7 | XCZU3 | IO_L6P_T0U_N10_AD6P_64 | AB6
65P_L6 | L5 | XCZU3 | IO_L6P_T0U_N10_AD6P_65 | R6
66P_L6 | G4 | XCZU3 | IO_L6P_T0U_N10_AD6P_66 | G5
24N_L7 | U17 | XCZU3 | IO_L7N_HDGC_24 | AB13
25N_L7 | E15 | XCZU3 | IO_L7N_HDGC_25 | D10
26N_L7 | C19 | XCZU3 | IO_L7N_HDGC_AD5N_26 | F13
44N_L7 | V13 | XCZU3 | IO_L7N_HDGC_AD5N_44 | AD10
64N_L7 | Y11 | XCZU3 | IO_L7N_T1L_N1_QBC_AD13N_64 | AH9
65N_L7 | P1 | XCZU3 | IO_L7N_T1L_N1_QBC_AD13N_65 | K1
66N_L7 | F1 | XCZU3 | IO_L7N_T1L_N1_QBC_AD13N_66 | B1
24P_L7 | U16 | XCZU3 | IO_L7P_HDGC_24 | AA13
25P_L7 | E14 | XCZU3 | IO_L7P_HDGC_25 | E10
26P_L7 | C18 | XCZU3 | IO_L7P_HDGC_AD5P_26 | G13
44P_L7 | V12 | XCZU3 | IO_L7P_HDGC_AD5P_44 | AD11
64P_L7 | W11 | XCZU3 | IO_L7P_T1L_N0_QBC_AD13P_64 | AG9
65P_L7 | N1 | XCZU3 | IO_L7P_T1L_N0_QBC_AD13P_65 | L1
66P_L7 | E1 | XCZU3 | IO_L7P_T1L_N0_QBC_AD13P_66 | C1
24N_L8 | U19 | XCZU3 | IO_L8N_HDGC_24 | AB14
25N_L8 | C15 | XCZU3 | IO_L8N_HDGC_25 | D11
26N_L8 | D19 | XCZU3 | IO_L8N_HDGC_AD4N_26 | E15
44N_L8 | U13 | XCZU3 | IO_L8N_HDGC_AD4N_44 | AC11
64N_L8 | Y9 | XCZU3 | IO_L8N_T1L_N3_AD5N_64 | AG8
65N_L8 | M1 | XCZU3 | IO_L8N_T1L_N3_AD5N_65 | H1
66N_L8 | D1 | XCZU3 | IO_L8N_T1L_N3_AD5N_66 | A1
24P_L8 | U18 | XCZU3 | IO_L8P_HDGC_24 | AB15
25P_L8 | C14 | XCZU3 | IO_L8P_HDGC_25 | E12
26P_L8 | D18 | XCZU3 | IO_L8P_HDGC_AD4P_26 | F15
44P_L8 | U12 | XCZU3 | IO_L8P_HDGC_AD4P_44 | AB11
64P_L8 | W9 | XCZU3 | IO_L8P_T1L_N2_AD5P_64 | AF8
65P_L8 | L1 | XCZU3 | IO_L8P_T1L_N2_AD5P_65 | J1
66P_L8 | C1 | XCZU3 | IO_L8P_T1L_N2_AD5P_66 | A2
24N_L9 | R18 | XCZU3 | IO_L9N_AD11N_24 | W13
25N_L9 | E11 | XCZU3 | IO_L9N_AD11N_25 | B10
26N_L9 | E17 | XCZU3 | IO_L9N_AD3N_26 | G14
44N_L9 | T12 | XCZU3 | IO_L9N_AD3N_44 | AA10
64N_L9 | Y10 | XCZU3 | IO_L9N_T1L_N5_AD12N_64 | AH7
65N_L9 | N2 | XCZU3 | IO_L9N_T1L_N5_AD12N_65 | J2
66N_L9 | C2 | XCZU3 | IO_L9N_T1L_N5_AD12N_66 | A3
24P_L9 | R17 | XCZU3 | IO_L9P_AD11P_24 | W14
25P_L9 | D11 | XCZU3 | IO_L9P_AD11P_25 | C11
26P_L9 | E16 | XCZU3 | IO_L9P_AD3P_26 | G15
44P_L9 | T11 | XCZU3 | IO_L9P_AD3P_44 | AA11
64P_L9 | W10 | XCZU3 | IO_L9P_T1L_N4_AD12P_64 | AH8
65P_L9 | M2 | XCZU3 | IO_L9P_T1L_N4_AD12P_65 | K2
66P_L9 | B2 | XCZU3 | IO_L9P_T1L_N4_AD12P_66 | B3
64_T0 | J5 | XCZU3 | IO_T0U_N12_VRP_64 | AD6
65_T0 | P3 | XCZU3 | IO_T0U_N12_VRP_65 | W9
66_T0 | F3 | XCZU3 | IO_T0U_N12_VRP_66 | G4
64_T1 | V3 | XCZU3 | IO_T1U_N12_64 | AH6
65_T1 | G3 | XCZU3 | IO_T1U_N12_65 | H2
66_T1 | C3 | XCZU3 | IO_T1U_N12_66 | D2
64_T2 | R3 | XCZU3 | IO_T2U_N12_64 | AB5
65_T2 | B5 | XCZU3 | IO_T2U_N12_65 | P9
66_T2 | D7 | XCZU3 | IO_T2U_N12_66 | E7
64_T3 | K5 | XCZU3 | IO_T3U_N12_64 | AE4
65_T3 | A5 | XCZU3 | IO_T3U_N12_65 | K5
66_T3 | C7 | XCZU3 | IO_T3U_N12_66 | C7
+3V3_ON | N24 | PMIC | Not connected to the ZU3 | N/A | Powered by LDO1. Powers EEPROM.
+3V3_ON | P24 | PMIC | Not connected to the ZU3 | N/A | Powered by LDO1. Powers EEPROM.
+5V_IN | H8 | PMIC | Not Connected to the ZU3 | N/A | Power Input to OSDZU3 Device
+5V_IN | H9 | PMIC | Not Connected to the ZU3 | N/A | Power Input to OSDZU3 Device
+5V_IN | J8 | PMIC | Not Connected to the ZU3 | N/A | Power Input to OSDZU3 Device
+5V_IN | J9 | PMIC | Not Connected to the ZU3 | N/A | Power Input to OSDZU3 Device
+5V_IN | K8 | PMIC | Not Connected to the ZU3 | N/A | Power Input to OSDZU3 Device
+5V_IN | K9 | PMIC | Not Connected to the ZU3 | N/A | Power Input to OSDZU3 Device
+5V_IN | L8 | PMIC | Not Connected to the ZU3 | N/A | Power Input to OSDZU3 Device
+5V_IN | L9 | PMIC | Not Connected to the ZU3 | N/A | Power Input to OSDZU3 Device
+5V_IN | M8 | PMIC | Not Connected to the ZU3 | N/A | Power Input to OSDZU3 Device
+5V_IN | M9 | PMIC | Not Connected to the ZU3 | N/A | Power Input to OSDZU3 Device
+5V_IN | N8 | PMIC | Not Connected to the ZU3 | N/A | Power Input to OSDZU3 Device
+5V_IN | N9 | PMIC | Not Connected to the ZU3 | N/A | Power Input to OSDZU3 Device
PMIC2_C | J10 | PMIC | Not connected to the ZU3 | N/A | Powered by PMIC2 VOUT_C
PMIC2_C | K10 | PMIC | Not connected to the ZU3 | N/A | Powered by PMIC2 VOUT_C
PMIC2_C | L10 | PMIC | Not connected to the ZU3 | N/A | Powered by PMIC2 VOUT_C
PMIC2_C | M10 | PMIC | Not connected to the ZU3 | N/A | Powered by PMIC2 VOUT_C
VSUPPLY | N10 | PMIC | Not Connected to the ZU3 | N/A | Power Input to OSDZU3 Device
EEPROM_WP | N27 | EEPROM | Not connected to ZU3 | N/A | EEPROM write protect. Internally pulled up to +3V3_ON to enable Write Protect to EEPROM by default. Connect to GND to disable write protect.
GND_ANA | A2 | PMIC | Not connected to ZU3 | N/A | PMIC analog GND
GND_ANA | Y2 | PMIC | Not connected to ZU3 | N/A | PMIC analog GND
OSC_OE | F25 | OSCILLATOR | Not connected to ZU3 | N/A | 33MHz Oscillator enable. Internally pulled up to VCC_PSAUX to enable 33MHz oscillator
PGOOD | J3 | PMIC | Not connected to ZU3 | N/A | PMIC1 and PMIC2 Power Good output indicating proper operation of all power rails
PMIC_IRQB | K3 | PMIC | Not connected to ZU3 | N/A | PMIC1/2 Alert# line. Pulled up to VDDIO through 10K resistor.
PMIC_SCL | P27 | PMIC | Not connected to ZU3 | N/A | Connected to I2C of PMIC1/2 and EEPROM
PMIC_SDA | R27 | PMIC | Not connected to ZU3 | N/A | Connected to I2C of PMIC1/2 and EEPROM
PMIC_SLEEP | T3 | PMIC | Not connected to ZU3 | N/A | PMIC1/2 sleep mode control, +3V3_ON LDO enable pin, internally pulled up to +5V_IN
PMIC1_B | G14 | PMIC | Not connected to ZU3 | N/A | External use. Powered by PMIC1 VOUT_B
PMIC1_B | P15 | PMIC | Not connected to ZU3 | N/A | External use. Powered by PMIC1 VOUT_B
PMIC1_MTP | U3 | PMIC | Not connected to ZU3 | N/A | Tie to GND through a 2.32Kohm Resistor for default operation
PMIC2_MTP | D3 | PMIC | Not connected to ZU3 | N/A | Tie to GND through a 2.87Kohm Resistor for default operation
PWR_EN | H3 | PMIC | Not connected to Zu3 | N/A | PMIC1/2 power rails enable pin. Internally pulled up to +3V3_ON
RSVD | A11 | N/A | Not connected to ZU3 | N/A | Reserved for future use. Do not connect (2)
RSVD | E3 | N/A | Not connected to ZU3 | N/A | Reserved for future use. Do not connect (2)
RSVD | L19 | N/A | Not connected to ZU3 | N/A | Reserved for future use. Do not connect (2)
RSVD | M16 | N/A | Not connected to ZU3 | N/A | Reserved for future use. Do not connect (2)
RSVD | M17 | N/A | Not connected to ZU3 | N/A | Reserved for future use. Do not connect (2)
RSVD | M21 | N/A | Not connected to ZU3 | N/A | Reserved for future use. Do not connect (2)
RSVD | M22 | N/A | Not connected to ZU3 | N/A | Reserved for future use. Do not connect (2)
RSVD | N18 | N/A | Not connected to ZU3 | N/A | Reserved for future use. Do not connect (2)
RSVD | N19 | N/A | Not connected to ZU3 | N/A | Reserved for future use. Do not connect (2)
RSVD | N20 | N/A | Not connected to ZU3 | N/A | Reserved for future use. Do not connect (2)
RSVD | P16 | N/A | Not connected to ZU3 | N/A | Reserved for future use. Do not connect (2)
RSVD | P17 | N/A | Not connected to ZU3 | N/A | Reserved for future use. Do not connect (2)
RSVD | P21 | N/A | Not connected to ZU3 | N/A | Reserved for future use. Do not connect (2)
RSVD | P22 | N/A | Not connected to ZU3 | N/A | Reserved for future use. Do not connect (2)
RSVD | W27 | N/A | Not connected to ZU3 | N/A | Reserved for future use. Do not connect (2)
RSVD | Y27 | N/A | Not connected to ZU3 | N/A | Reserved for future use. Do not connect (2)
VDDIO | N3 | XCZU3 | Not connected to ZU3 | N/A | PMIC1/2 IO control voltage, MUST be connected to a 3.3V power source to set 3.3V I2C interface
POR_OVERRIDE | J22 | XCZU3 | POR_OVERRIDE | W7 | Power on reset delay override. Pulled low to GND to set standard PL power on delay time
PS_DONE | N28 | XCZU3 | PS_DONE | M21 | Indicates the PS configuration is completed
PS_ERR_OUT | L3 | XCZU3 | PS_ERROR_OUT | P17 | Asserted for accidental loss of power, a hardware error, or an exception in the PMU
PS_ERR_STAT | M3 | XCZU3 | PS_ERROR_STATUS | M20 | Indicates a secure lockdown state. Alternatively, it can be used by the PMU firmware to indicate system status
PS_INIT_B | P29 | XCZU3 | PS_INIT_B | P21 | Indicates the PL is initialized after a power-on reset (POR). This signal should not be held Low externally to delay the PL configuration sequence because the signal level is not visible to software. However, if there is a CRC error detected when the PL bit stream is loaded PS_INIT_B will be driven low
PS_TCK | T30 | XCZU3 | PS_JTAG_TCK | R19 | JTAG
PS_TDI | R29 | XCZU3 | PS_JTAG_TDI | R18 | JTAG
PS_TDO | R30 | XCZU3 | PS_JTAG_TDO | T21 | JTAG
PS_TMS | R28 | XCZU3 | PS_JTAG_TMS | N21 | JTAG
+MGTRAVCC | K26 | XCZU3 | PS_MGTRAVCC | B22, D22 | Powered by LDO2. Test point for internal power supply for GTRs
+MGTRAVTT | M26 | XCZU3 | PS_MGTRAVTT | A23, C23, D25, E23 | Powered by PMIC1 VO_LDO. Test point for internal power supply for GTRs
GTR_CLK_N0 | L28 | XCZU3 | PS_MGTREFCLK0N_505 | F24 | GTR Lane 0
GTR_CLK_P0 | L27 | XCZU3 | PS_MGTREFCLK0P_505 | F23 | GTR Lane 0
GTR_CLK_N1 | H30 | XCZU3 | PS_MGTREFCLK1N_505 | E22 | GTR Lane 1
GTR_CLK_P1 | H29 | XCZU3 | PS_MGTREFCLK1P_505 | E21 | GTR Lane 1
GTR_CLK_N2 | E28 | XCZU3 | PS_MGTREFCLK2N_505 | C22 | GTR Lane 2
GTR_CLK_P2 | E27 | XCZU3 | PS_MGTREFCLK2P_505 | C21 | GTR Lane 2
GTR_CLK_N3 | B30 | XCZU3 | PS_MGTREFCLK3N_505 | A22 | GTR Lane 3
GTR_CLK_P3 | B29 | XCZU3 | PS_MGTREFCLK3P_505 | A21 | GTR Lane 3
PS_MGTRREF | H26 | XCZU3 | PS_MGTRREF_505 | F22 | Calibration resistor pin for the termination resistor calibration circuit for the PS-GTR transceivers. Needs to be connected externally. See Schematic Checklist
GTR_RX_N0 | K30 | XCZU3 | PS_MGTRRXN0_505 | F28 | GTR Lane 0
GTR_RX_N1 | J28 | XCZU3 | PS_MGTRRXN1_505 | D28 | GTR Lane 1
GTR_RX_N2 | D30 | XCZU3 | PS_MGTRRXN2_505 | B28 | GTR Lane 2
GTR_RX_N3 | C28 | XCZU3 | PS_MGTRRXN3_505 | A26 | GTR Lane 3
GTR_RX_P0 | K29 | XCZU3 | PS_MGTRRXP0_505 | F27 | GTR Lane 0
GTR_RX_P1 | J27 | XCZU3 | PS_MGTRRXP1_505 | D27 | GTR Lane 1
GTR_RX_P2 | D29 | XCZU3 | PS_MGTRRXP2_505 | B27 | GTR Lane 2
GTR_RX_P3 | C27 | XCZU3 | PS_MGTRRXP3_505 | A25 | GTR Lane 3
GTR_TX_N0 | M30 | XCZU3 | PS_MGTRTXN0_505 | E26 | GTR Lane 0
GTR_TX_N1 | G28 | XCZU3 | PS_MGTRTXN1_505 | D24 | GTR Lane 1
GTR_TX_N2 | F30 | XCZU3 | PS_MGTRTXN2_505 | C26 | GTR Lane 2
GTR_TX_N3 | A28 | XCZU3 | PS_MGTRTXN3_505 | B24 | GTR Lane 3
GTR_TX_P0 | M29 | XCZU3 | PS_MGTRTXP0_505 | E25 | GTR Lane 0
GTR_TX_P1 | G27 | XCZU3 | PS_MGTRTXP1_505 | D23 | GTR Lane 1
GTR_TX_P2 | F29 | XCZU3 | PS_MGTRTXP2_505 | C25 | GTR Lane 2
GTR_TX_P3 | A27 | XCZU3 | PS_MGTRTXP3_505 | B23 | GTR Lane 3
MIO0 | W20 | XCZU3 | PS_MIO0 | AG15
MIO1 | W21 | XCZU3 | PS_MIO1 | AG16
MIO10 | Y25 | XCZU3 | PS_MIO10 | AD17
MIO11 | V24 | XCZU3 | PS_MIO11 | AE17
MIO12 | W25 | XCZU3 | PS_MIO12 | AC17
MIO13 | Y22 | XCZU3 | PS_MIO13 | AH18
MIO14 | Y23 | XCZU3 | PS_MIO14 | AG18
MIO15 | W24 | XCZU3 | PS_MIO15 | AE18
MIO16 | Y24 | XCZU3 | PS_MIO16 | AF18
MIO17 | W26 | XCZU3 | PS_MIO17 | AC18
MIO18 | V28 | XCZU3 | PS_MIO18 | AC19
MIO19 | Y26 | XCZU3 | PS_MIO19 | AE19
MIO2 | V20 | XCZU3 | PS_MIO2 | AF15
MIO20 | V27 | XCZU3 | PS_MIO20 | AD19
MIO21 | V30 | XCZU3 | PS_MIO21 | AC21
MIO22 | V29 | XCZU3 | PS_MIO22 | AB20
MIO23 | V25 | XCZU3 | PS_MIO23 | AB18
MIO24 | V26 | XCZU3 | PS_MIO24 | AB19
MIO25 | U30 | XCZU3 | PS_MIO25 | AB21
MIO26 | U21 | XCZU3 | PS_MIO26 | L15
MIO27 | T20 | XCZU3 | PS_MIO27 | J15
MIO28 | U20 | XCZU3 | PS_MIO28 | K15
MIO29 | T19 | XCZU3 | PS_MIO29 | G16
MIO3 | Y20 | XCZU3 | PS_MIO3 | AH15
MIO30 | R19 | XCZU3 | PS_MIO30 | F16
MIO31 | R20 | XCZU3 | PS_MIO31 | H16
MIO32 | T21 | XCZU3 | PS_MIO32 | J16
MIO33 | U22 | XCZU3 | PS_MIO33 | L16
MIO34 | U23 | XCZU3 | PS_MIO34 | L17
MIO35 | R21 | XCZU3 | PS_MIO35 | H17
MIO36 | T23 | XCZU3 | PS_MIO36 | K17
MIO37 | T22 | XCZU3 | PS_MIO37 | J17
MIO38 | R22 | XCZU3 | PS_MIO38 | H18
MIO39 | R23 | XCZU3 | PS_MIO39 | H19
MIO4 | Y21 | XCZU3 | PS_MIO4 | AH16
MIO40 | T24 | XCZU3 | PS_MIO40 | K18
MIO41 | R24 | XCZU3 | PS_MIO41 | J19
MIO42 | U24 | XCZU3 | PS_MIO42 | L18
MIO43 | U25 | XCZU3 | PS_MIO43 | K19
MIO44 | T25 | XCZU3 | PS_MIO44 | J20
MIO45 | T27 | XCZU3 | PS_MIO45 | K20
MIO46 | T26 | XCZU3 | PS_MIO46 | L20
MIO47 | U26 | XCZU3 | PS_MIO47 | H21
MIO48 | T28 | XCZU3 | PS_MIO48 | J21
MIO49 | U28 | XCZU3 | PS_MIO49 | M18
MIO5 | W23 | XCZU3 | PS_MIO5 | AD16
MIO50 | U29 | XCZU3 | PS_MIO50 | M19
MIO51 | U27 | XCZU3 | PS_MIO51 | L21
MIO52 | P25 | XCZU3 | PS_MIO52 | G18
MIO53 | F20 | XCZU3 | PS_MIO53 | D16
MIO54 | F21 | XCZU3 | PS_MIO54 | F17
MIO55 | E20 | XCZU3 | PS_MIO55 | B16
MIO56 | F19 | XCZU3 | PS_MIO56 | C16
MIO57 | D20 | XCZU3 | PS_MIO57 | A16
MIO58 | L25 | XCZU3 | PS_MIO58 | F18
MIO59 | E21 | XCZU3 | PS_MIO59 | E17
MIO6 | V21 | XCZU3 | PS_MIO6 | AF16
MIO60 | E22 | XCZU3 | PS_MIO60 | C17
MIO61 | F22 | XCZU3 | PS_MIO61 | D17
MIO62 | D23 | XCZU3 | PS_MIO62 | A17
MIO63 | F23 | XCZU3 | PS_MIO63 | E18
MIO64 | F24 | XCZU3 | PS_MIO64 | E19
MIO65 | A24 | XCZU3 | PS_MIO65 | A18
MIO66 | R25 | XCZU3 | PS_MIO66 | G19
MIO67 | B24 | XCZU3 | PS_MIO67 | B18
MIO68 | D24 | XCZU3 | PS_MIO68 | C18
MIO69 | E23 | XCZU3 | PS_MIO69 | D19
MIO7 | W22 | XCZU3 | PS_MIO7 | AH17
MIO70 | C24 | XCZU3 | PS_MIO70 | C19
MIO71 | C25 | XCZU3 | PS_MIO71 | B19
MIO72 | P26 | XCZU3 | PS_MIO72 | G20
MIO73 | R26 | XCZU3 | PS_MIO73 | G21
MIO74 | E24 | XCZU3 | PS_MIO74 | D20
MIO75 | A25 | XCZU3 | PS_MIO75 | A19
MIO76 | E25 | XCZU3 | PS_MIO76 | B20
MIO77 | N25 | XCZU3 | PS_MIO77 | F20
MIO8 | V22 | XCZU3 | PS_MIO8 | AF17
MIO9 | V23 | XCZU3 | PS_MIO9 | AC16
PS_MODE0 | G23 | XCZU3 | PS_MODE0 | P19 | 4-bit boot mode pins sampled on POR de-assertion
PS_MODE1 | G24 | XCZU3 | PS_MODE1 | P20 | 4-bit boot mode pins sampled on POR de-assertion
PS_MODE2 | J23 | XCZU3 | PS_MODE2 | R20 | 4-bit boot mode pins sampled on POR de-assertion
PS_MODE3 | J24 | XCZU3 | PS_MODE3 | T20 | 4-bit boot mode pins sampled on POR de-assertion
PS_PADI | D26 | XCZU3 | PS_PADI | N17 | Crystal pad input (RTC) 10 Mohm resistor required to be placed between PS_PADI and PS_PADO to use the RTC
PS_PADO | F26 | XCZU3 | PS_PADO | N18 | Crystal pad input (RTC) 10 Mohm resistor required to be placed between PS_PADI and PS_PADO to use the RTC
PS_POR_B | P30 | XCZU3 | PS_POR_B | P16 | Power-on reset signal (connected internally to PGOOD)
PS_PROG_B | P28 | XCZU3 | PS_PROG_B | R17 | PS configuration reset signal
PS_REF_CLK | B26 | XCZU3 | PS_REF_CLK | R16 | System reference clock connected to the output of internal 33MHz oscillator
PS_SRST_B | T29 | XCZU3 | PS_SRST_B | N19 | System reset commonly used during debug
PUDC_B | H22 | XCZU3 | PUDC_B | U7 | Active low input to enable internal pull-ups during configuration on all SelectIO pins. Pin pulled to VCCAUX to disable Weak preconfiguration I/O pull-up resistors
VCC_PSADC | Y29 | XCZU3 | VCC_PSADC | Y20 | PS SYSMON ADC supply voltage
VCC_PSAUX | H24 | XCZU3 | VCC_PSAUX | U19, U20, V19, W19 | Powered by PMIC2 VOUT_A
VCC_PSAUX | N23 | XCZU3 | VCC_PSAUX | U19, U20, V19, W19 | Powered by PMIC2 VOUT_A
VCC_PSBATT | A18 | XCZU3 | VCC_PSBATT | Y18 | Battery Input
VCC_PSDDR_PLL | B18 | XCZU3 | VCC_PSDDR_PLL | U16, U18 | Need to be Connected externally. See Schematic checklist
VCC_PSINTFP | J19 | XCZU3 | VCC_PSINTFP, VCC_PSINTFP_DDR | AA15, AA16, AA17, AA18, AB16, Y15, Y17, AA20, AA21, Y19 | Powered by PMIC2 VOUT_D
VCC_PSINTFP | K19 | XCZU3 | VCC_PSINTFP, VCC_PSINTFP_DDR | AA15, AA16, AA17, AA18, AB16, Y15, Y17, AA20, AA21, Y19 | Powered by PMIC2 VOUT_D
VCC_PSINTLP | L13 | XCZU3 | VCC_PSINTLP | V16, V17, V18, W15, W16, W17 | Powered by PMIC2 VOUT_B
VCC_PSINTLP | M13 | XCZU3 | VCC_PSINTLP | V16, V17, V18, W15, W16, W17 | Powered by PMIC2 VOUT_B
VCC_PSPLL | L17 | XCZU3 | VCC_PSPLL | T16, T17, T18 | Powered by PMIC2 VO_LDO
VCCADC | A20 | XCZU3 | VCCADC | P12 | PL System Monitor supply
VCCADC | B20 | XCZU3 | VCCADC | P12 | PL System Monitor supply
VCCADC | B21 | XCZU3 | VCCADC | P12 | PL System Monitor supply
VCCADC | C20 | XCZU3 | VCCADC | P12 | PL System Monitor supply
VCCADC | D21 | XCZU3 | VCCADC | P12 | PL System Monitor supply
VCCAUX | G22 | XCZU3 | VCCAUX, VCCAUX_IO | M16, N16, M13, M14, M15 | Powered by PMIC1 VOUT_A
VCCAUX | P19 | XCZU3 | VCCAUX, VCCAUX_IO | M16, N16, M13, M14, M15 | Powered by PMIC1 VOUT_A
VCCINT | L11 | XCZU3 | VCCINT, VCCINT_IO, VCCBRAM | N11, N13, N15, P10, P14, P15, R10, R11, R14, T11, T15, U10, U14, U15, V10, V11, V12, V14, K10, L10, M10, M9, L11, L12, M11, M12 | Powered by PMIC1 VOUT_D
VCCINT | M11 | XCZU3 | VCCINT, VCCINT_IO, VCCBRAM | N11, N13, N15, P10, P14, P15, R10, R11, R14, T11, T15, U10, U14, U15, V10, V11, V12, V14, K10, L10, M10, M9, L11, L12, M11, M12 | Powered by PMIC1 VOUT_D
VCCO_HDIO_24 | P20 | XCZU3 | VCCO_24 | AA14, AD13 | Need to be Connected externally. See Schematic checklist
VCCO_HDIO_25 | G20 | XCZU3 | VCCO_25 | B12, E11 | Need to be Connected externally. See Schematic Checklist
VCCO_HDIO_26 | G21 | XCZU3 | VCCO_26 | C15, F14 | Need to be Connected externally. See Schematic Checklist
VCCO_HDIO_44 | P18 | XCZU3 | VCCO_44 | AC10, AG12 | Need to be Connected externally. See Schematic Checklist
VCCO_HPIO_64 | P14 | XCZU3 | VCCO_64 | AC5, AD8, AG7 | Need to be Connected externally. See Schematic Checklist
VCCO_HPIO_65 | G15 | XCZU3 | VCCO_65 | H5, J3, L4 | Need to be Connected externally. See Schematic Checklist
VCCO_HPIO_66 | G16 | XCZU3 | VCCO_66 | B7, D3, E6 | Need to be Connected externally. See Schematic Checklist
VCCO_PSDDR | L21 | XCZU3 | VCCO_PSDDR | AB22, AD23, AF24, P23, T24, V25, Y26 | Powered by PMIC1 VOUT_C. Only used as a test point
VCCO_PSIO_500 | P23 | XCZU3 | VCCO_PSIO0_500 | AB17, AE16, AG17 | Need to be Connected externally. Should be connected to either 1.8V or 3.3V depending on the version of the device. See Schematic checklist.
VCCO_PSIO_501 | J25 | XCZU3 | VCCO_PSIO1_501 | H20, L19 | Need to be Connected externally. See Schematic Checklist
VCCO_PSIO_502 | G25 | XCZU3 | VCCO_PSIO2_502 | D18, G17 | Need to be Connected externally. See Schematic Checklist
VCCO_PSIO_503 | H23 | XCZU3 | VCCO_PSIO3_503 | M17, P18 | Need to be Connected externally. See Schematic Checklist
VN | A22 | XCZU3 | VN | T12 | System Monitor dedicated differential analog input. Should be tied to GNDADC if unused
VP | A21 | XCZU3 | VP | R13 | System Monitor dedicated differential analog input. Should be tied to GNDADC if unused
VREF_64 | N14 | XCZU3 | VREF_64 | AA7 | Need to be Connected externally. See Schematic Checklist
VREF_65 | H15 | XCZU3 | VREF_65 | R9 | Need to be Connected externally. See Schematic Checklist
VREF_66 | H16 | XCZU3 | VREF_66 | G9 | Need to be Connected externally. See Schematic Checklist
VREFN | C22 | XCZU3 | VREFN | R12 | Voltage reference GND
VREFP | C21 | XCZU3 | VREFP | T13 | Voltage reference input
(1) | See GND pin in XCZU3 Datasheet |  |  |  | A20, A24, A27, A28, AA1, AA19, AA2, AA24, AA3, AA4, AA5, AA6, AA9, AB12, AB27, AC15, AC20, AC25, AD18, AD3, AE1, AE11, AE21, AE26, AE6, AF14, AF19, AF4, AF9, AG2, AG22, AG27, AH5, B17, B2, B21, B25,B26, C10, C20, C24, C27, C28, C5, D13, D21, D26, D8, E16, E20, E24, E27, E28, F19, F21, F25, F26, F4, F9, G12, G2, G22, G23, G24, G27, G28, G7, H10, H15, H25, J13, J18, J23, J8, K11, K16, K21, K26, K6, L24, L9, M1, M2, M22, M27, M3, M4, M5, M7, N10, N12, N14, N20, N25, N5, P11, P3, P5, P8, R1, R15, R2, R21, R26, R5, T10, T14, T19, T3, T5, T9, U1, U11, U17, U2, U22, U27, U6, V13, V15, V3, V7, W1, W18, W2, W23, W6, Y11, Y16, Y3, Y7
(2) | See NC pin in XCZU3 Datasheet |  |  |  | N1, N2, N3, N4, P1, P2, P4, R3, R4, T1, T2, T4, U21, U3, U4, U5, V1, V2, V20, V21, V4, V5, V6, W21, W3, W4, W5, Y1, Y2, Y21, Y4, Y5, Y6

## Discrete to OSDZU3 Mapping
OSDZU3 Family
Rev. 1.0
2023-11-27
Pin Mapping between OSDZU3 and the XCZU3
Discrete Device | Discrete Signal Name | Discrete Pin Number | SiP Signal Name | SiP Pins | Notes
XCZU3 | DXN | U12 | DXN | A19 | Temperature sensing diode pin
XCZU3 | DXP | U13 | DXP | B19 | Temperature sensing diode pin
XCZU3 | GND | A20 | VSS | (1)
XCZU3 | GND | A24 | VSS | (1)
XCZU3 | GND | A27 | VSS | (1)
XCZU3 | GND | A28 | VSS | (1)
XCZU3 | GND | AA1 | VSS | (1)
XCZU3 | GND | AA19 | VSS | (1)
XCZU3 | GND | AA2 | VSS | (1)
XCZU3 | GND | AA24 | VSS | (1)
XCZU3 | GND | AA3 | VSS | (1)
XCZU3 | GND | AA4 | VSS | (1)
XCZU3 | GND | AA5 | VSS | (1)
XCZU3 | GND | AA6 | VSS | (1)
XCZU3 | GND | AA9 | VSS | (1)
XCZU3 | GND | AB12 | VSS | (1)
XCZU3 | GND | AB27 | VSS | (1)
XCZU3 | GND | AC15 | VSS | (1)
XCZU3 | GND | AC20 | VSS | (1)
XCZU3 | GND | AC25 | VSS | (1)
XCZU3 | GND | AD18 | VSS | (1)
XCZU3 | GND | AD3 | VSS | (1)
XCZU3 | GND | AE1 | VSS | (1)
XCZU3 | GND | AE11 | VSS | (1)
XCZU3 | GND | AE21 | VSS | (1)
XCZU3 | GND | AE26 | VSS | (1)
XCZU3 | GND | AE6 | VSS | (1)
XCZU3 | GND | AF14 | VSS | (1)
XCZU3 | GND | AF19 | VSS | (1)
XCZU3 | GND | AF4 | VSS | (1)
XCZU3 | GND | AF9 | VSS | (1)
XCZU3 | GND | AG2 | VSS | (1)
XCZU3 | GND | AG22 | VSS | (1)
XCZU3 | GND | AG27 | VSS | (1)
XCZU3 | GND | AH5 | VSS | (1)
XCZU3 | GND | B17 | VSS | (1)
XCZU3 | GND | B2 | VSS | (1)
XCZU3 | GND | B21 | VSS | (1)
XCZU3 | GND | B25 | VSS | (1)
XCZU3 | GND | B26 | VSS | (1)
XCZU3 | GND | C10 | VSS | (1)
XCZU3 | GND | C20 | VSS | (1)
XCZU3 | GND | C24 | VSS | (1)
XCZU3 | GND | C27 | VSS | (1)
XCZU3 | GND | C28 | VSS | (1)
XCZU3 | GND | C5 | VSS | (1)
XCZU3 | GND | D13 | VSS | (1)
XCZU3 | GND | D21 | VSS | (1)
XCZU3 | GND | D26 | VSS | (1)
XCZU3 | GND | D8 | VSS | (1)
XCZU3 | GND | E16 | VSS | (1)
XCZU3 | GND | E20 | VSS | (1)
XCZU3 | GND | E24 | VSS | (1)
XCZU3 | GND | E27 | VSS | (1)
XCZU3 | GND | E28 | VSS | (1)
XCZU3 | GND | F19 | VSS | (1)
XCZU3 | GND | F21 | VSS | (1)
XCZU3 | GND | F25 | VSS | (1)
XCZU3 | GND | F26 | VSS | (1)
XCZU3 | GND | F4 | VSS | (1)
XCZU3 | GND | F9 | VSS | (1)
XCZU3 | GND | G12 | VSS | (1)
XCZU3 | GND | G2 | VSS | (1)
XCZU3 | GND | G22 | VSS | (1)
XCZU3 | GND | G23 | VSS | (1)
XCZU3 | GND | G24 | VSS | (1)
XCZU3 | GND | G27 | VSS | (1)
XCZU3 | GND | G28 | VSS | (1)
XCZU3 | GND | G7 | VSS | (1)
XCZU3 | GND | H10 | VSS | (1)
XCZU3 | GND | H15 | VSS | (1)
XCZU3 | GND | H25 | VSS | (1)
XCZU3 | GND | J13 | VSS | (1)
XCZU3 | GND | J18 | VSS | (1)
XCZU3 | GND | J23 | VSS | (1)
XCZU3 | GND | J8 | VSS | (1)
XCZU3 | GND | K11 | VSS | (1)
XCZU3 | GND | K16 | VSS | (1)
XCZU3 | GND | K21 | VSS | (1)
XCZU3 | GND | K26 | VSS | (1)
XCZU3 | GND | K6 | VSS | (1)
XCZU3 | GND | L24 | VSS | (1)
XCZU3 | GND | L9 | VSS | (1)
XCZU3 | GND | M1 | VSS | (1)
XCZU3 | GND | M2 | VSS | (1)
XCZU3 | GND | M22 | VSS | (1)
XCZU3 | GND | M27 | VSS | (1)
XCZU3 | GND | M3 | VSS | (1)
XCZU3 | GND | M4 | VSS | (1)
XCZU3 | GND | M5 | VSS | (1)
XCZU3 | GND | M7 | VSS | (1)
XCZU3 | GND | N10 | VSS | (1)
XCZU3 | GND | N12 | VSS | (1)
XCZU3 | GND | N14 | VSS | (1)
XCZU3 | GND | N20 | VSS | (1)
XCZU3 | GND | N25 | VSS | (1)
XCZU3 | GND | N5 | VSS | (1)
XCZU3 | GND | P11 | VSS | (1)
XCZU3 | GND | P3 | VSS | (1)
XCZU3 | GND | P5 | VSS | (1)
XCZU3 | GND | P8 | VSS | (1)
XCZU3 | GND | R1 | VSS | (1)
XCZU3 | GND | R15 | VSS | (1)
XCZU3 | GND | R2 | VSS | (1)
XCZU3 | GND | R21 | VSS | (1)
XCZU3 | GND | R26 | VSS | (1)
XCZU3 | GND | R5 | VSS | (1)
XCZU3 | GND | T10 | VSS | (1)
XCZU3 | GND | T14 | VSS | (1)
XCZU3 | GND | T19 | VSS | (1)
XCZU3 | GND | T3 | VSS | (1)
XCZU3 | GND | T5 | VSS | (1)
XCZU3 | GND | T9 | VSS | (1)
XCZU3 | GND | U1 | VSS | (1)
XCZU3 | GND | U11 | VSS | (1)
XCZU3 | GND | U17 | VSS | (1)
XCZU3 | GND | U2 | VSS | (1)
XCZU3 | GND | U22 | VSS | (1)
XCZU3 | GND | U27 | VSS | (1)
XCZU3 | GND | U6 | VSS | (1)
XCZU3 | GND | V13 | VSS | (1)
XCZU3 | GND | V15 | VSS | (1)
XCZU3 | GND | V3 | VSS | (1)
XCZU3 | GND | V7 | VSS | (1)
XCZU3 | GND | W1 | VSS | (1)
XCZU3 | GND | W18 | VSS | (1)
XCZU3 | GND | W2 | VSS | (1)
XCZU3 | GND | W23 | VSS | (1)
XCZU3 | GND | W6 | VSS | (1)
XCZU3 | GND | Y11 | VSS | (1)
XCZU3 | GND | Y16 | VSS | (1)
XCZU3 | GND | Y3 | VSS | (1)
XCZU3 | GND | Y7 | VSS | (1)
XCZU3 | GND_PSADC | W20 | GND_PSADC | Y30
XCZU3 | GNDADC | P13 | GNDADC | A23, B22, B23, C23, D22
XCZU3 | IO_L10N_AD10N_24 | Y13 | 24N_L10 | T18
XCZU3 | IO_L10N_AD10N_25 | A10 | 25N_L10 | C11
XCZU3 | IO_L10N_AD2N_26 | H13 | 26N_L10 | F16
XCZU3 | IO_L10N_AD2N_44 | Y10 | 44N_L10 | R12
XCZU3 | IO_L10N_T1U_N7_QBC_AD4N_64 | AG5 | 64N_L10 | Y8
XCZU3 | IO_L10N_T1U_N7_QBC_AD4N_65 | H3 | 65N_L10 | K4
XCZU3 | IO_L10N_T1U_N7_QBC_AD4N_66 | A4 | 66N_L10 | B3
XCZU3 | IO_L10P_AD10P_24 | Y14 | 24P_L10 | T17
XCZU3 | IO_L10P_AD10P_25 | B11 | 25P_L10 | B11
XCZU3 | IO_L10P_AD2P_26 | H14 | 26P_L10 | F15
XCZU3 | IO_L10P_AD2P_44 | W10 | 44P_L10 | R11
XCZU3 | IO_L10P_T1U_N6_QBC_AD4P_64 | AG6 | 64P_L10 | W8
XCZU3 | IO_L10P_T1U_N6_QBC_AD4P_65 | H4 | 65P_L10 | J4
XCZU3 | IO_L10P_T1U_N6_QBC_AD4P_66 | B4 | 66P_L10 | A3
XCZU3 | IO_L11N_AD1N_26 | J14 | 26N_L11 | E19
XCZU3 | IO_L11N_AD1N_44 | AA8 | 44N_L11 | R14
XCZU3 | IO_L11N_AD9N_24 | W11 | 24N_L11 | R16
XCZU3 | IO_L11N_AD9N_25 | A11 | 25N_L11 | A13
XCZU3 | IO_L11N_T1U_N9_GC_64 | AF6 | 64N_L11 | T10
XCZU3 | IO_L11N_T1U_N9_GC_65 | K3 | 65N_L11 | M4
XCZU3 | IO_L11N_T1U_N9_GC_66 | C4 | 66N_L11 | D4
XCZU3 | IO_L11P_AD1P_26 | K14 | 26P_L11 | E18
XCZU3 | IO_L11P_AD1P_44 | Y9 | 44P_L11 | R13
XCZU3 | IO_L11P_AD9P_24 | W12 | 24P_L11 | R15
XCZU3 | IO_L11P_AD9P_25 | A12 | 25P_L11 | A12
XCZU3 | IO_L11P_T1U_N8_GC_64 | AF7 | 64P_L11 | R10
XCZU3 | IO_L11P_T1U_N8_GC_65 | K4 | 65P_L11 | L4
XCZU3 | IO_L11P_T1U_N8_GC_66 | D4 | 66P_L11 | C4
XCZU3 | IO_L12N_AD0N_26 | L13 | 26N_L12 | F18
XCZU3 | IO_L12N_AD0N_44 | AB9 | 44N_L12 | T14
XCZU3 | IO_L12N_AD8N_24 | AA12 | 24N_L12 | T16
XCZU3 | IO_L12N_AD8N_25 | C12 | 25N_L12 | B13
XCZU3 | IO_L12N_T1U_N11_GC_64 | AF5 | 64N_L12 | V10
XCZU3 | IO_L12N_T1U_N11_GC_65 | L2 | 65N_L12 | R2
XCZU3 | IO_L12N_T1U_N11_GC_66 | C2 | 66N_L12 | E2
XCZU3 | IO_L12P_AD0P_26 | L14 | 26P_L12 | F17
XCZU3 | IO_L12P_AD0P_44 | AB10 | 44P_L12 | T13
XCZU3 | IO_L12P_AD8P_24 | Y12 | 24P_L12 | T15
XCZU3 | IO_L12P_AD8P_25 | D12 | 25P_L12 | B12
XCZU3 | IO_L12P_T1U_N10_GC_64 | AE5 | 64P_L12 | U10
XCZU3 | IO_L12P_T1U_N10_GC_65 | L3 | 65P_L12 | P2
XCZU3 | IO_L12P_T1U_N10_GC_66 | C3 | 66P_L12 | D2
XCZU3 | IO_L13N_T2L_N1_GC_QBC_64 | AD4 | 64N_L13 | V7
XCZU3 | IO_L13N_T2L_N1_GC_QBC_65 | L6 | 65N_L13 | H5
XCZU3 | IO_L13N_T2L_N1_GC_QBC_66 | D6 | 66N_L13 | B8
XCZU3 | IO_L13P_T2L_N0_GC_QBC_64 | AD5 | 64P_L13 | U7
XCZU3 | IO_L13P_T2L_N0_GC_QBC_65 | L7 | 65P_L13 | G5
XCZU3 | IO_L13P_T2L_N0_GC_QBC_66 | D7 | 66P_L13 | A8
XCZU3 | IO_L14N_T2L_N3_GC_64 | AC3 | 64N_L14 | V5
XCZU3 | IO_L14N_T2L_N3_GC_65 | L5 | 65N_L14 | F5
XCZU3 | IO_L14N_T2L_N3_GC_66 | D5 | 66N_L14 | F4
XCZU3 | IO_L14P_T2L_N2_GC_64 | AC4 | 64P_L14 | U5
XCZU3 | IO_L14P_T2L_N2_GC_65 | M6 | 65P_L14 | E5
XCZU3 | IO_L14P_T2L_N2_GC_66 | E5 | 66P_L14 | E4
XCZU3 | IO_L15N_T2L_N5_AD11N_64 | AB3 | 64N_L15 | V6
XCZU3 | IO_L15N_T2L_N5_AD11N_65 | N6 | 65N_L15 | T4
XCZU3 | IO_L15N_T2L_N5_AD11N_66 | F6 | 66N_L15 | D8
XCZU3 | IO_L15P_T2L_N4_AD11P_64 | AB4 | 64P_L15 | U6
XCZU3 | IO_L15P_T2L_N4_AD11P_65 | N7 | 65P_L15 | R4
XCZU3 | IO_L15P_T2L_N4_AD11P_66 | G6 | 66P_L15 | C8
XCZU3 | IO_L16N_T2U_N7_QBC_AD3N_64 | AD1 | 64N_L16 | W2
XCZU3 | IO_L16N_T2U_N7_QBC_AD3N_65 | P6 | 65N_L16 | V4
XCZU3 | IO_L16N_T2U_N7_QBC_AD3N_66 | F7 | 66N_L16 | F10
XCZU3 | IO_L16P_T2U_N6_QBC_AD3P_64 | AD2 | 64P_L16 | V2
XCZU3 | IO_L16P_T2U_N6_QBC_AD3P_65 | P7 | 65P_L16 | U4
XCZU3 | IO_L16P_T2U_N6_QBC_AD3P_66 | G8 | 66P_L16 | E10
XCZU3 | IO_L17N_T2U_N9_AD10N_64 | AC2 | 64N_L17 | U2
XCZU3 | IO_L17N_T2U_N9_AD10N_65 | N8 | 65N_L17 | K6
XCZU3 | IO_L17N_T2U_N9_AD10N_66 | E8 | 66N_L17 | D10
XCZU3 | IO_L17P_T2U_N8_AD10P_64 | AB2 | 64P_L17 | T2
XCZU3 | IO_L17P_T2U_N8_AD10P_65 | N9 | 65P_L17 | J6
XCZU3 | IO_L17P_T2U_N8_AD10P_66 | F8 | 66P_L17 | C10
XCZU3 | IO_L18N_T2U_N11_AD2N_64 | AC1 | 64N_L18 | T1
XCZU3 | IO_L18N_T2U_N11_AD2N_65 | L8 | 65N_L18 | H6
XCZU3 | IO_L18N_T2U_N11_AD2N_66 | D9 | 66N_L18 | B10
XCZU3 | IO_L18P_T2U_N10_AD2P_64 | AB1 | 64P_L18 | R1
XCZU3 | IO_L18P_T2U_N10_AD2P_65 | M8 | 65P_L18 | G6
XCZU3 | IO_L18P_T2U_N10_AD2P_66 | E9 | 66P_L18 | A10
XCZU3 | IO_L19N_T3L_N1_DBC_AD9N_64 | AH4 | 64N_L19 | Y7
XCZU3 | IO_L19N_T3L_N1_DBC_AD9N_65 | J4 | 65N_L19 | B6
XCZU3 | IO_L19N_T3L_N1_DBC_AD9N_66 | A5 | 66N_L19 | B4
XCZU3 | IO_L19P_T3L_N0_DBC_AD9P_64 | AG4 | 64P_L19 | W7
XCZU3 | IO_L19P_T3L_N0_DBC_AD9P_65 | J5 | 65P_L19 | A6
XCZU3 | IO_L19P_T3L_N0_DBC_AD9P_66 | B5 | 66P_L19 | A4
XCZU3 | IO_L1N_AD11N_26 | A15 | 26N_L1 | A17
XCZU3 | IO_L1N_AD11N_44 | AH10 | 44N_L1 | Y13
XCZU3 | IO_L1N_AD15N_24 | AE14 | 24N_L1 | W19
XCZU3 | IO_L1N_AD15N_25 | J10 | 25N_L1 | F12
XCZU3 | IO_L1N_T0L_N1_DBC_64 | AD9 | 64N_L1 | V9
XCZU3 | IO_L1N_T0L_N1_DBC_65 | Y8 | 65N_L1 | T6
XCZU3 | IO_L1N_T0L_N1_DBC_66 | F1 | 66N_L1 | K1
XCZU3 | IO_L1P_AD11P_26 | B15 | 26P_L1 | A16
XCZU3 | IO_L1P_AD11P_44 | AG10 | 44P_L1 | Y12
XCZU3 | IO_L1P_AD15P_24 | AE15 | 24P_L1 | W18
XCZU3 | IO_L1P_AD15P_25 | J11 | 25P_L1 | F11
XCZU3 | IO_L1P_T0L_N0_DBC_64 | AC9 | 64P_L1 | U9
XCZU3 | IO_L1P_T0L_N0_DBC_65 | W8 | 65P_L1 | R6
XCZU3 | IO_L1P_T0L_N0_DBC_66 | G1 | 66P_L1 | J1
XCZU3 | IO_L20N_T3L_N3_AD1N_64 | AH3 | 64N_L20 | Y6
XCZU3 | IO_L20N_T3L_N3_AD1N_65 | H6 | 65N_L20 | F8
XCZU3 | IO_L20N_T3L_N3_AD1N_66 | B6 | 66N_L20 | F7
XCZU3 | IO_L20P_T3L_N2_AD1P_64 | AG3 | 64P_L20 | W6
XCZU3 | IO_L20P_T3L_N2_AD1P_65 | J6 | 65P_L20 | E8
XCZU3 | IO_L20P_T3L_N2_AD1P_66 | C6 | 66P_L20 | E7
XCZU3 | IO_L21N_T3L_N5_AD8N_64 | AF3 | 64N_L21 | Y5
XCZU3 | IO_L21N_T3L_N5_AD8N_65 | H7 | 65N_L21 | D5
XCZU3 | IO_L21N_T3L_N5_AD8N_66 | A6 | 66N_L21 | B7
XCZU3 | IO_L21P_T3L_N4_AD8P_64 | AE3 | 64P_L21 | W5
XCZU3 | IO_L21P_T3L_N4_AD8P_65 | J7 | 65P_L21 | C5
XCZU3 | IO_L21P_T3L_N4_AD8P_66 | A7 | 66P_L21 | A7
XCZU3 | IO_L22N_T3U_N7_DBC_AD0N_64 | AF2 | 64N_L22 | Y4
XCZU3 | IO_L22N_T3U_N7_DBC_AD0N_65 | K7 | 65N_L22 | P4
XCZU3 | IO_L22N_T3U_N7_DBC_AD0N_66 | B8 | 66N_L22 | F9
XCZU3 | IO_L22P_T3U_N6_DBC_AD0P_64 | AE2 | 64P_L22 | W4
XCZU3 | IO_L22P_T3U_N6_DBC_AD0P_65 | K8 | 65P_L22 | N4
XCZU3 | IO_L22P_T3U_N6_DBC_AD0P_66 | C8 | 66P_L22 | E9
XCZU3 | IO_L23N_T3U_N9_64 | AH1 | 64N_L23 | Y3
XCZU3 | IO_L23N_T3U_N9_65 | J9 | 65N_L23 | F6
XCZU3 | IO_L23N_T3U_N9_66 | A8 | 66N_L23 | B9
XCZU3 | IO_L23P_T3U_N8_64 | AH2 | 64P_L23 | W3
XCZU3 | IO_L23P_T3U_N8_66 | A9 | 66P_L23 | A9
XCZU3 | IO_L23P_T3U_N8_I2C_SCLK_65 | K9 | 65P_L23 | E6
XCZU3 | IO_L24N_T3U_N11_64 | AG1 | 64N_L24 | V1
XCZU3 | IO_L24N_T3U_N11_66 | B9 | 66N_L24 | D9
XCZU3 | IO_L24N_T3U_N11_PERSTN0_65 | H8 | 65N_L24 | D6
XCZU3 | IO_L24P_T3U_N10_64 | AF1 | 64P_L24 | U1
XCZU3 | IO_L24P_T3U_N10_66 | C9 | 66P_L24 | C9
XCZU3 | IO_L24P_T3U_N10_PERSTN1_I2C_SDA_65 | H9 | 65P_L24 | C6
XCZU3 | IO_L2N_AD10N_26 | A14 | 26N_L2 | B15
XCZU3 | IO_L2N_AD10N_44 | AG11 | 44N_L2 | W15
XCZU3 | IO_L2N_AD14N_24 | AH14 | 24N_L2 | Y19
XCZU3 | IO_L2N_AD14N_25 | K12 | 25N_L2 | F14
XCZU3 | IO_L2N_T0L_N3_64 | AE8 | 64N_L2 | V11
XCZU3 | IO_L2N_T0L_N3_65 | V9 | 65N_L2 | T5
XCZU3 | IO_L2N_T0L_N3_66 | D1 | 66N_L2 | H1
XCZU3 | IO_L2P_AD10P_26 | B14 | 26P_L2 | B14
XCZU3 | IO_L2P_AD10P_44 | AF11 | 44P_L2 | W14
XCZU3 | IO_L2P_AD14P_24 | AG14 | 24P_L2 | Y18
XCZU3 | IO_L2P_AD14P_25 | K13 | 25P_L2 | F13
XCZU3 | IO_L2P_T0L_N2_64 | AE9 | 64P_L2 | U11
XCZU3 | IO_L2P_T0L_N2_65 | U9 | 65P_L2 | R5
XCZU3 | IO_L2P_T0L_N2_66 | E1 | 66P_L2 | G1
XCZU3 | IO_L3N_AD13N_24 | AH13 | 24N_L3 | Y17
XCZU3 | IO_L3N_AD13N_25 | G10 | 25N_L3 | E13
XCZU3 | IO_L3N_AD9N_26 | A13 | 26N_L3 | A15
XCZU3 | IO_L3N_AD9N_44 | AH11 | 44N_L3 | Y15
XCZU3 | IO_L3N_T0L_N5_AD15N_64 | AC8 | 64N_L3 | T9
XCZU3 | IO_L3N_T0L_N5_AD15N_65 | V8 | 65N_L3 | P6
XCZU3 | IO_L3N_T0L_N5_AD15N_66 | E2 | 66N_L3 | L2
XCZU3 | IO_L3P_AD13P_24 | AG13 | 24P_L3 | Y16
XCZU3 | IO_L3P_AD13P_25 | H11 | 25P_L3 | E12
XCZU3 | IO_L3P_AD9P_26 | B13 | 26P_L3 | A14
XCZU3 | IO_L3P_AD9P_44 | AH12 | 44P_L3 | Y14
XCZU3 | IO_L3P_T0L_N4_AD15P_64 | AB8 | 64P_L3 | R9
XCZU3 | IO_L3P_T0L_N4_AD15P_65 | U8 | 65P_L3 | N6
XCZU3 | IO_L3P_T0L_N4_AD15P_66 | F2 | 66P_L3 | K2
XCZU3 | IO_L4N_AD12N_24 | AF13 | 24N_L4 | W17
XCZU3 | IO_L4N_AD12N_25 | H12 | 25N_L4 | D13
XCZU3 | IO_L4N_AD8N_26 | C13 | 26N_L4 | B17
XCZU3 | IO_L4N_AD8N_44 | AF10 | 44N_L4 | W13
XCZU3 | IO_L4N_T0U_N7_DBC_AD7N_64 | AE7 | 64N_L4 | V8
XCZU3 | IO_L4N_T0U_N7_DBC_AD7N_65 | T8 | 65N_L4 | P5
XCZU3 | IO_L4N_T0U_N7_DBC_AD7N_66 | F3 | 66N_L4 | J2
XCZU3 | IO_L4P_AD12P_24 | AE13 | 24P_L4 | W16
XCZU3 | IO_L4P_AD12P_25 | J12 | 25P_L4 | D12
XCZU3 | IO_L4P_AD8P_26 | C14 | 26P_L4 | B16
XCZU3 | IO_L4P_AD8P_44 | AE10 | 44P_L4 | W12
XCZU3 | IO_L4P_T0U_N6_DBC_AD7P_64 | AD7 | 64P_L4 | U8
XCZU3 | IO_L4P_T0U_N6_DBC_AD7P_66 | G3 | 66P_L4 | H2
XCZU3 | IO_L4P_T0U_N6_DBC_AD7P_SMBALERT_65 | R8 | 65P_L4 | N5
XCZU3 | IO_L5N_HDGC_24 | AD14 | 24N_L5 | V19
XCZU3 | IO_L5N_HDGC_25 | F10 | 25N_L5 | C13
XCZU3 | IO_L5N_HDGC_AD7N_26 | D14 | 26N_L5 | C17
XCZU3 | IO_L5N_HDGC_AD7N_44 | AF12 | 44N_L5 | V15
XCZU3 | IO_L5N_T0U_N9_AD14N_64 | AC7 | 64N_L5 | T8
XCZU3 | IO_L5N_T0U_N9_AD14N_65 | T7 | 65N_L5 | M6
XCZU3 | IO_L5N_T0U_N9_AD14N_66 | E3 | 66N_L5 | G2
XCZU3 | IO_L5P_HDGC_24 | AD15 | 24P_L5 | V18
XCZU3 | IO_L5P_HDGC_25 | G11 | 25P_L5 | C12
XCZU3 | IO_L5P_HDGC_AD7P_26 | D15 | 26P_L5 | C16
XCZU3 | IO_L5P_HDGC_AD7P_44 | AE12 | 44P_L5 | V14
XCZU3 | IO_L5P_T0U_N8_AD14P_64 | AB7 | 64P_L5 | R8
XCZU3 | IO_L5P_T0U_N8_AD14P_65 | R7 | 65P_L5 | L6
XCZU3 | IO_L5P_T0U_N8_AD14P_66 | E4 | 66P_L5 | F2
XCZU3 | IO_L6N_HDGC_24 | AC13 | 24N_L6 | V17
XCZU3 | IO_L6N_HDGC_25 | F11 | 25N_L6 | D15
XCZU3 | IO_L6N_HDGC_AD6N_26 | E13 | 26N_L6 | D17
XCZU3 | IO_L6N_HDGC_AD6N_44 | AD12 | 44N_L6 | U15
XCZU3 | IO_L6N_T0U_N11_AD6N_64 | AC6 | 64N_L6 | T7
XCZU3 | IO_L6N_T0U_N11_AD6N_65 | T6 | 65N_L6 | M5
XCZU3 | IO_L6N_T0U_N11_AD6N_66 | F5 | 66N_L6 | H4
XCZU3 | IO_L6P_HDGC_24 | AC14 | 24P_L6 | V16
XCZU3 | IO_L6P_HDGC_25 | F12 | 25P_L6 | D14
XCZU3 | IO_L6P_HDGC_AD6P_26 | E14 | 26P_L6 | D16
XCZU3 | IO_L6P_HDGC_AD6P_44 | AC12 | 44P_L6 | U14
XCZU3 | IO_L6P_T0U_N10_AD6P_64 | AB6 | 64P_L6 | R7
XCZU3 | IO_L6P_T0U_N10_AD6P_65 | R6 | 65P_L6 | L5
XCZU3 | IO_L6P_T0U_N10_AD6P_66 | G5 | 66P_L6 | G4
XCZU3 | IO_L7N_HDGC_24 | AB13 | 24N_L7 | U17
XCZU3 | IO_L7N_HDGC_25 | D10 | 25N_L7 | E15
XCZU3 | IO_L7N_HDGC_AD5N_26 | F13 | 26N_L7 | C19
XCZU3 | IO_L7N_HDGC_AD5N_44 | AD10 | 44N_L7 | V13
XCZU3 | IO_L7N_T1L_N1_QBC_AD13N_64 | AH9 | 64N_L7 | Y11
XCZU3 | IO_L7N_T1L_N1_QBC_AD13N_65 | K1 | 65N_L7 | P1
XCZU3 | IO_L7N_T1L_N1_QBC_AD13N_66 | B1 | 66N_L7 | F1
XCZU3 | IO_L7P_HDGC_24 | AA13 | 24P_L7 | U16
XCZU3 | IO_L7P_HDGC_25 | E10 | 25P_L7 | E14
XCZU3 | IO_L7P_HDGC_AD5P_26 | G13 | 26P_L7 | C18
XCZU3 | IO_L7P_HDGC_AD5P_44 | AD11 | 44P_L7 | V12
XCZU3 | IO_L7P_T1L_N0_QBC_AD13P_64 | AG9 | 64P_L7 | W11
XCZU3 | IO_L7P_T1L_N0_QBC_AD13P_65 | L1 | 65P_L7 | N1
XCZU3 | IO_L7P_T1L_N0_QBC_AD13P_66 | C1 | 66P_L7 | E1
XCZU3 | IO_L8N_HDGC_24 | AB14 | 24N_L8 | U19
XCZU3 | IO_L8N_HDGC_25 | D11 | 25N_L8 | C15
XCZU3 | IO_L8N_HDGC_AD4N_26 | E15 | 26N_L8 | D19
XCZU3 | IO_L8N_HDGC_AD4N_44 | AC11 | 44N_L8 | U13
XCZU3 | IO_L8N_T1L_N3_AD5N_64 | AG8 | 64N_L8 | Y9
XCZU3 | IO_L8N_T1L_N3_AD5N_65 | H1 | 65N_L8 | M1
XCZU3 | IO_L8N_T1L_N3_AD5N_66 | A1 | 66N_L8 | D1
XCZU3 | IO_L8P_HDGC_24 | AB15 | 24P_L8 | U18
XCZU3 | IO_L8P_HDGC_25 | E12 | 25P_L8 | C14
XCZU3 | IO_L8P_HDGC_AD4P_26 | F15 | 26P_L8 | D18
XCZU3 | IO_L8P_HDGC_AD4P_44 | AB11 | 44P_L8 | U12
XCZU3 | IO_L8P_T1L_N2_AD5P_64 | AF8 | 64P_L8 | W9
XCZU3 | IO_L8P_T1L_N2_AD5P_65 | J1 | 65P_L8 | L1
XCZU3 | IO_L8P_T1L_N2_AD5P_66 | A2 | 66P_L8 | C1
XCZU3 | IO_L9N_AD11N_24 | W13 | 24N_L9 | R18
XCZU3 | IO_L9N_AD11N_25 | B10 | 25N_L9 | E11
XCZU3 | IO_L9N_AD3N_26 | G14 | 26N_L9 | E17
XCZU3 | IO_L9N_AD3N_44 | AA10 | 44N_L9 | T12
XCZU3 | IO_L9N_T1L_N5_AD12N_64 | AH7 | 64N_L9 | Y10
XCZU3 | IO_L9N_T1L_N5_AD12N_65 | J2 | 65N_L9 | N2
XCZU3 | IO_L9N_T1L_N5_AD12N_66 | A3 | 66N_L9 | C2
XCZU3 | IO_L9P_AD11P_24 | W14 | 24P_L9 | R17
XCZU3 | IO_L9P_AD11P_25 | C11 | 25P_L9 | D11
XCZU3 | IO_L9P_AD3P_26 | G15 | 26P_L9 | E16
XCZU3 | IO_L9P_AD3P_44 | AA11 | 44P_L9 | T11
XCZU3 | IO_L9P_T1L_N4_AD12P_64 | AH8 | 64P_L9 | W10
XCZU3 | IO_L9P_T1L_N4_AD12P_65 | K2 | 65P_L9 | M2
XCZU3 | IO_L9P_T1L_N4_AD12P_66 | B3 | 66P_L9 | B2
XCZU3 | IO_T0U_N12_VRP_64 | AD6 | 64_T0 | J5
XCZU3 | IO_T0U_N12_VRP_65 | W9 | 65_T0 | P3
XCZU3 | IO_T0U_N12_VRP_66 | G4 | 66_T0 | F3
XCZU3 | IO_T1U_N12_64 | AH6 | 64_T1 | V3
XCZU3 | IO_T1U_N12_65 | H2 | 65_T1 | G3
XCZU3 | IO_T1U_N12_66 | D2 | 66_T1 | C3
XCZU3 | IO_T2U_N12_64 | AB5 | 64_T2 | R3
XCZU3 | IO_T2U_N12_65 | P9 | 65_T2 | B5
XCZU3 | IO_T2U_N12_66 | E7 | 66_T2 | D7
XCZU3 | IO_T3U_N12_64 | AE4 | 64_T3 | K5
XCZU3 | IO_T3U_N12_65 | K5 | 65_T3 | A5
XCZU3 | IO_T3U_N12_66 | C7 | 66_T3 | C7
XCZU3 | NC | N1 |  | (2) | This signal is not brought out to the boundary of the SiP
XCZU3 | NC | N2 |  | (2) | This signal is not brought out to the boundary of the SiP
XCZU3 | NC | N3 |  | (2) | This signal is not brought out to the boundary of the SiP
XCZU3 | NC | N4 |  | (2) | This signal is not brought out to the boundary of the SiP
XCZU3 | NC | P1 |  | (2) | This signal is not brought out to the boundary of the SiP
XCZU3 | NC | P2 |  | (2) | This signal is not brought out to the boundary of the SiP
XCZU3 | NC | P4 |  | (2) | This signal is not brought out to the boundary of the SiP
XCZU3 | NC | R3 |  | (2) | This signal is not brought out to the boundary of the SiP
XCZU3 | NC | R4 |  | (2) | This signal is not brought out to the boundary of the SiP
XCZU3 | NC | T1 |  | (2) | This signal is not brought out to the boundary of the SiP
XCZU3 | NC | T2 |  | (2) | This signal is not brought out to the boundary of the SiP
XCZU3 | NC | T4 |  | (2) | This signal is not brought out to the boundary of the SiP
XCZU3 | NC | U3 |  | (2) | This signal is not brought out to the boundary of the SiP
XCZU3 | NC | U4 |  | (2) | This signal is not brought out to the boundary of the SiP
XCZU3 | NC | U5 |  | (2) | This signal is not brought out to the boundary of the SiP
XCZU3 | NC | V1 |  | (2) | This signal is not brought out to the boundary of the SiP
XCZU3 | NC | V2 |  | (2) | This signal is not brought out to the boundary of the SiP
XCZU3 | NC | V4 |  | (2) | This signal is not brought out to the boundary of the SiP
XCZU3 | NC | V5 |  | (2) | This signal is not brought out to the boundary of the SiP
XCZU3 | NC | V6 |  | (2) | This signal is not brought out to the boundary of the SiP
XCZU3 | NC | W3 |  | (2) | This signal is not brought out to the boundary of the SiP
XCZU3 | NC | W4 |  | (2) | This signal is not brought out to the boundary of the SiP
XCZU3 | NC | W5 |  | (2) | This signal is not brought out to the boundary of the SiP
XCZU3 | NC | Y1 |  | (2) | This signal is not brought out to the boundary of the SiP
XCZU3 | NC | Y2 |  | (2) | This signal is not brought out to the boundary of the SiP
XCZU3 | NC | Y4 |  | (2) | This signal is not brought out to the boundary of the SiP
XCZU3 | NC | Y5 |  | (2) | This signal is not brought out to the boundary of the SiP
XCZU3 | NC | Y6 |  | (2) | This signal is not brought out to the boundary of the SiP
XCZU3 | POR_OVERRIDE | W7 | POR_OVERRIDE | J22 | Power on reset delay override. Pulled low to GND to set standard PL power on delay time
XCZU3 | PS_DDR_A0 | W28 |  |  | This signal is connected internally within the SiP
XCZU3 | PS_DDR_A1 | Y28 |  |  | This signal is connected internally within the SiP
XCZU3 | PS_DDR_A10 | AA25 |  |  | This signal is connected internally within the SiP
XCZU3 | PS_DDR_A11 | AA26 |  |  | This signal is connected internally within the SiP
XCZU3 | PS_DDR_A12 | AB25 |  |  | This signal is connected internally within the SiP
XCZU3 | PS_DDR_A13 | AB26 |  |  | This signal is connected internally within the SiP
XCZU3 | PS_DDR_A14 | AB24 |  |  | This signal is connected internally within the SiP
XCZU3 | PS_DDR_A15 | AC24 |  |  | This signal is connected internally within the SiP
XCZU3 | PS_DDR_A16 | AC23 |  |  | This signal is connected internally within the SiP
XCZU3 | PS_DDR_A17 | AC22 |  |  | This signal is connected internally within the SiP
XCZU3 | PS_DDR_A2 | AB28 |  |  | This signal is connected internally within the SiP
XCZU3 | PS_DDR_A3 | AA28 |  |  | This signal is connected internally within the SiP
XCZU3 | PS_DDR_A4 | Y27 |  |  | This signal is connected internally within the SiP
XCZU3 | PS_DDR_A5 | AA27 |  |  | This signal is connected internally within the SiP
XCZU3 | PS_DDR_A6 | Y22 |  |  | This signal is connected internally within the SiP
XCZU3 | PS_DDR_A7 | AA23 |  |  | This signal is connected internally within the SiP
XCZU3 | PS_DDR_A8 | AA22 |  |  | This signal is connected internally within the SiP
XCZU3 | PS_DDR_A9 | AB23 |  |  | This signal is connected internally within the SiP
XCZU3 | PS_DDR_ACT_N | Y23 |  |  | This signal is connected internally within the SiP
XCZU3 | PS_DDR_ALERT_N | U25 |  |  | This signal is connected internally within the SiP
XCZU3 | PS_DDR_BA0 | V23 |  |  | This signal is connected internally within the SiP
XCZU3 | PS_DDR_BA1 | W22 |  |  | This signal is connected internally within the SiP
XCZU3 | PS_DDR_BG0 | W24 |  |  | This signal is connected internally within the SiP
XCZU3 | PS_DDR_BG1 | V22 |  |  | This signal is connected internally within the SiP
XCZU3 | PS_DDR_CK_N0 | W26 |  |  | This signal is connected internally within the SiP
XCZU3 | PS_DDR_CK_N1 | Y25 |  |  | This signal is connected internally within the SiP
XCZU3 | PS_DDR_CK0 | W25 |  |  | This signal is connected internally within the SiP
XCZU3 | PS_DDR_CK1 | Y24 |  |  | This signal is connected internally within the SiP
XCZU3 | PS_DDR_CKE0 | V28 |  |  | This signal is connected internally within the SiP
XCZU3 | PS_DDR_CKE1 | V27 |  |  | This signal is connected internally within the SiP
XCZU3 | PS_DDR_CS_N0 | W27 |  |  | This signal is connected internally within the SiP
XCZU3 | PS_DDR_CS_N1 | V26 |  |  | This signal is connected internally within the SiP
XCZU3 | PS_DDR_DM0 | AG20 |  |  | This signal is connected internally within the SiP
XCZU3 | PS_DDR_DM1 | AE23 |  |  | This signal is connected internally within the SiP
XCZU3 | PS_DDR_DM2 | AE25 |  |  | This signal is connected internally within the SiP
XCZU3 | PS_DDR_DM3 | AE28 |  |  | This signal is connected internally within the SiP
XCZU3 | PS_DDR_DM4 | R23 |  |  | This signal is connected internally within the SiP
XCZU3 | PS_DDR_DM5 | H23 |  |  | This signal is connected internally within the SiP
XCZU3 | PS_DDR_DM6 | L27 |  |  | This signal is connected internally within the SiP
XCZU3 | PS_DDR_DM7 | H26 |  |  | This signal is connected internally within the SiP
XCZU3 | PS_DDR_DM8 | T26 |  |  | This signal is connected internally within the SiP
XCZU3 | PS_DDR_DQ0 | AD21 |  |  | This signal is connected internally within the SiP
XCZU3 | PS_DDR_DQ1 | AE20 |  |  | This signal is connected internally within the SiP
XCZU3 | PS_DDR_DQ10 | AE22 |  |  | This signal is connected internally within the SiP
XCZU3 | PS_DDR_DQ11 | AD22 |  |  | This signal is connected internally within the SiP
XCZU3 | PS_DDR_DQ12 | AH23 |  |  | This signal is connected internally within the SiP
XCZU3 | PS_DDR_DQ13 | AH24 |  |  | This signal is connected internally within the SiP
XCZU3 | PS_DDR_DQ14 | AE24 |  |  | This signal is connected internally within the SiP
XCZU3 | PS_DDR_DQ15 | AG24 |  |  | This signal is connected internally within the SiP
XCZU3 | PS_DDR_DQ16 | AC26 |  |  | This signal is connected internally within the SiP
XCZU3 | PS_DDR_DQ17 | AD26 |  |  | This signal is connected internally within the SiP
XCZU3 | PS_DDR_DQ18 | AD25 |  |  | This signal is connected internally within the SiP
XCZU3 | PS_DDR_DQ19 | AD24 |  |  | This signal is connected internally within the SiP
XCZU3 | PS_DDR_DQ2 | AD20 |  |  | This signal is connected internally within the SiP
XCZU3 | PS_DDR_DQ20 | AG26 |  |  | This signal is connected internally within the SiP
XCZU3 | PS_DDR_DQ21 | AH25 |  |  | This signal is connected internally within the SiP
XCZU3 | PS_DDR_DQ22 | AH26 |  |  | This signal is connected internally within the SiP
XCZU3 | PS_DDR_DQ23 | AG25 |  |  | This signal is connected internally within the SiP
XCZU3 | PS_DDR_DQ24 | AH27 |  |  | This signal is connected internally within the SiP
XCZU3 | PS_DDR_DQ25 | AH28 |  |  | This signal is connected internally within the SiP
XCZU3 | PS_DDR_DQ26 | AF28 |  |  | This signal is connected internally within the SiP
XCZU3 | PS_DDR_DQ27 | AG28 |  |  | This signal is connected internally within the SiP
XCZU3 | PS_DDR_DQ28 | AC27 |  |  | This signal is connected internally within the SiP
XCZU3 | PS_DDR_DQ29 | AD27 |  |  | This signal is connected internally within the SiP
XCZU3 | PS_DDR_DQ3 | AF20 |  |  | This signal is connected internally within the SiP
XCZU3 | PS_DDR_DQ30 | AD28 |  |  | This signal is connected internally within the SiP
XCZU3 | PS_DDR_DQ31 | AC28 |  |  | This signal is connected internally within the SiP
XCZU3 | PS_DDR_DQ32 | T22 |  |  | This signal is connected internally within the SiP
XCZU3 | PS_DDR_DQ33 | R22 |  |  | This signal is connected internally within the SiP
XCZU3 | PS_DDR_DQ34 | P22 |  |  | This signal is connected internally within the SiP
XCZU3 | PS_DDR_DQ35 | N22 |  |  | This signal is connected internally within the SiP
XCZU3 | PS_DDR_DQ36 | T23 |  |  | This signal is connected internally within the SiP
XCZU3 | PS_DDR_DQ37 | P24 |  |  | This signal is connected internally within the SiP
XCZU3 | PS_DDR_DQ38 | R24 |  |  | This signal is connected internally within the SiP
XCZU3 | PS_DDR_DQ39 | N24 |  |  | This signal is connected internally within the SiP
XCZU3 | PS_DDR_DQ4 | AH21 |  |  | This signal is connected internally within the SiP
XCZU3 | PS_DDR_DQ40 | H24 |  |  | This signal is connected internally within the SiP
XCZU3 | PS_DDR_DQ41 | J24 |  |  | This signal is connected internally within the SiP
XCZU3 | PS_DDR_DQ42 | M24 |  |  | This signal is connected internally within the SiP
XCZU3 | PS_DDR_DQ43 | K24 |  |  | This signal is connected internally within the SiP
XCZU3 | PS_DDR_DQ44 | J22 |  |  | This signal is connected internally within the SiP
XCZU3 | PS_DDR_DQ45 | H22 |  |  | This signal is connected internally within the SiP
XCZU3 | PS_DDR_DQ46 | K22 |  |  | This signal is connected internally within the SiP
XCZU3 | PS_DDR_DQ47 | L22 |  |  | This signal is connected internally within the SiP
XCZU3 | PS_DDR_DQ48 | M25 |  |  | This signal is connected internally within the SiP
XCZU3 | PS_DDR_DQ49 | M26 |  |  | This signal is connected internally within the SiP
XCZU3 | PS_DDR_DQ5 | AH20 |  |  | This signal is connected internally within the SiP
XCZU3 | PS_DDR_DQ50 | L25 |  |  | This signal is connected internally within the SiP
XCZU3 | PS_DDR_DQ51 | L26 |  |  | This signal is connected internally within the SiP
XCZU3 | PS_DDR_DQ52 | K28 |  |  | This signal is connected internally within the SiP
XCZU3 | PS_DDR_DQ53 | L28 |  |  | This signal is connected internally within the SiP
XCZU3 | PS_DDR_DQ54 | M28 |  |  | This signal is connected internally within the SiP
XCZU3 | PS_DDR_DQ55 | N28 |  |  | This signal is connected internally within the SiP
XCZU3 | PS_DDR_DQ56 | J28 |  |  | This signal is connected internally within the SiP
XCZU3 | PS_DDR_DQ57 | K27 |  |  | This signal is connected internally within the SiP
XCZU3 | PS_DDR_DQ58 | H28 |  |  | This signal is connected internally within the SiP
XCZU3 | PS_DDR_DQ59 | H27 |  |  | This signal is connected internally within the SiP
XCZU3 | PS_DDR_DQ6 | AH19 |  |  | This signal is connected internally within the SiP
XCZU3 | PS_DDR_DQ60 | G26 |  |  | This signal is connected internally within the SiP
XCZU3 | PS_DDR_DQ61 | G25 |  |  | This signal is connected internally within the SiP
XCZU3 | PS_DDR_DQ62 | K25 |  |  | This signal is connected internally within the SiP
XCZU3 | PS_DDR_DQ63 | J25 |  |  | This signal is connected internally within the SiP
XCZU3 | PS_DDR_DQ64 | T28 |  |  | This signal is connected internally within the SiP
XCZU3 | PS_DDR_DQ65 | R28 |  |  | This signal is connected internally within the SiP
XCZU3 | PS_DDR_DQ66 | P28 |  |  | This signal is connected internally within the SiP
XCZU3 | PS_DDR_DQ67 | P27 |  |  | This signal is connected internally within the SiP
XCZU3 | PS_DDR_DQ68 | P26 |  |  | This signal is connected internally within the SiP
XCZU3 | PS_DDR_DQ69 | R25 |  |  | This signal is connected internally within the SiP
XCZU3 | PS_DDR_DQ7 | AG19 |  |  | This signal is connected internally within the SiP
XCZU3 | PS_DDR_DQ70 | P25 |  |  | This signal is connected internally within the SiP
XCZU3 | PS_DDR_DQ71 | T25 |  |  | This signal is connected internally within the SiP
XCZU3 | PS_DDR_DQ8 | AF22 |  |  | This signal is connected internally within the SiP
XCZU3 | PS_DDR_DQ9 | AH22 |  |  | This signal is connected internally within the SiP
XCZU3 | PS_DDR_DQS_N0 | AG21 |  |  | This signal is connected internally within the SiP
XCZU3 | PS_DDR_DQS_N1 | AG23 |  |  | This signal is connected internally within the SiP
XCZU3 | PS_DDR_DQS_N2 | AF26 |  |  | This signal is connected internally within the SiP
XCZU3 | PS_DDR_DQS_N3 | AF27 |  |  | This signal is connected internally within the SiP
XCZU3 | PS_DDR_DQS_N4 | M23 |  |  | This signal is connected internally within the SiP
XCZU3 | PS_DDR_DQS_N5 | K23 |  |  | This signal is connected internally within the SiP
XCZU3 | PS_DDR_DQS_N6 | N27 |  |  | This signal is connected internally within the SiP
XCZU3 | PS_DDR_DQS_N7 | J27 |  |  | This signal is connected internally within the SiP
XCZU3 | PS_DDR_DQS_N8 | T27 |  |  | This signal is connected internally within the SiP
XCZU3 | PS_DDR_DQS_P0 | AF21 |  |  | This signal is connected internally within the SiP
XCZU3 | PS_DDR_DQS_P1 | AF23 |  |  | This signal is connected internally within the SiP
XCZU3 | PS_DDR_DQS_P2 | AF25 |  |  | This signal is connected internally within the SiP
XCZU3 | PS_DDR_DQS_P3 | AE27 |  |  | This signal is connected internally within the SiP
XCZU3 | PS_DDR_DQS_P4 | N23 |  |  | This signal is connected internally within the SiP
XCZU3 | PS_DDR_DQS_P5 | L23 |  |  | This signal is connected internally within the SiP
XCZU3 | PS_DDR_DQS_P6 | N26 |  |  | This signal is connected internally within the SiP
XCZU3 | PS_DDR_DQS_P7 | J26 |  |  | This signal is connected internally within the SiP
XCZU3 | PS_DDR_DQS_P8 | R27 |  |  | This signal is connected internally within the SiP
XCZU3 | PS_DDR_ODT0 | U28 |  |  | This signal is connected internally within the SiP
XCZU3 | PS_DDR_ODT1 | U26 |  |  | This signal is connected internally within the SiP
XCZU3 | PS_DDR_PARITY | V24 |  |  | This signal is connected internally within the SiP
XCZU3 | PS_DDR_RAM_RST_N | U23 |  |  | This signal is connected internally within the SiP
XCZU3 | PS_DDR_ZQ | U24 |  |  | This signal is connected internally within the SiP
XCZU3 | PS_DONE | M21 | PS_DONE | N28 | Indicates the PS configuration is completed
XCZU3 | PS_ERROR_OUT | P17 | PS_ERR_OUT | L3 | Asserted for accidental loss of power, a hardware error, or an exception in the PMU
XCZU3 | PS_ERROR_STATUS | M20 | PS_ERR_STAT | M3 | Indicates a secure lockdown state. Alternatively, it can be used by the PMU firmware to indicate system status
XCZU3 | PS_INIT_B | P21 | PS_INIT_B | P29 | Indicates the PL is initialized after a power-on reset (POR). This signal should not be held Low externally to delay the PL configuration sequence because the signal level is not visible to software. However, if there is a CRC error detected when the PL bit stream is loaded PS_INIT_B will be driven low
XCZU3 | PS_JTAG_TCK | R19 | PS_TCK | T30 | JTAG
XCZU3 | PS_JTAG_TDI | R18 | PS_TDI | R29 | JTAG
XCZU3 | PS_JTAG_TDO | T21 | PS_TDO | R30 | JTAG
XCZU3 | PS_JTAG_TMS | N21 | PS_TMS | R28 | JTAG
XCZU3 | PS_MGTRAVCC | B22 | +MGTRAVCC | K26 | Powered by LDO2. Test point for internal power supply for GTRs
XCZU3 | PS_MGTRAVCC | D22 | +MGTRAVCC | K26 | Powered by LDO2. Test point for internal power supply for GTRs
XCZU3 | PS_MGTRAVTT | A23 | +MGTRAVTT | M26 | Powered by PMIC1 VO_LDO. Test point for internal power supply for GTRs
XCZU3 | PS_MGTRAVTT | C23 | +MGTRAVTT | M26 | Powered by PMIC1 VO_LDO. Test point for internal power supply for GTRs
XCZU3 | PS_MGTRAVTT | D25 | +MGTRAVTT | M26 | Powered by PMIC1 VO_LDO. Test point for internal power supply for GTRs
XCZU3 | PS_MGTRAVTT | E23 | +MGTRAVTT | M26 | Powered by PMIC1 VO_LDO. Test point for internal power supply for GTRs
XCZU3 | PS_MGTREFCLK0N_505 | F24 | GTR_CLK_N0 | L28 | GTR Lane 0
XCZU3 | PS_MGTREFCLK0P_505 | F23 | GTR_CLK_P0 | L27 | GTR Lane 1
XCZU3 | PS_MGTREFCLK1N_505 | E22 | GTR_CLK_N1 | H30 | GTR Lane 2
XCZU3 | PS_MGTREFCLK1P_505 | E21 | GTR_CLK_P1 | H29 | GTR Lane 3
XCZU3 | PS_MGTREFCLK2N_505 | C22 | GTR_CLK_N2 | E28 | GTR Lane 0
XCZU3 | PS_MGTREFCLK2P_505 | C21 | GTR_CLK_P2 | E27 | GTR Lane 1
XCZU3 | PS_MGTREFCLK3N_505 | A22 | GTR_CLK_N3 | B30 | GTR Lane 2
XCZU3 | PS_MGTREFCLK3P_505 | A21 | GTR_CLK_P3 | B29 | GTR Lane 3
XCZU3 | PS_MGTRREF_505 | F22 | PS_MGTRREF | H26 | Calibration resistor pin for the termination resistor calibration circuit for the PS-GTR transceivers. Needs to be connected externally. See Schematic Checklist
XCZU3 | PS_MGTRRXN0_505 | F28 | GTR_RX_N0 | K30 | GTR Lane 0
XCZU3 | PS_MGTRRXN1_505 | D28 | GTR_RX_N1 | J28 | GTR Lane 1
XCZU3 | PS_MGTRRXN2_505 | B28 | GTR_RX_N2 | D30 | GTR Lane 2
XCZU3 | PS_MGTRRXN3_505 | A26 | GTR_RX_N3 | C28 | GTR Lane 3
XCZU3 | PS_MGTRRXP0_505 | F27 | GTR_RX_P0 | K29 | GTR Lane 0
XCZU3 | PS_MGTRRXP1_505 | D27 | GTR_RX_P1 | J27 | GTR Lane 1
XCZU3 | PS_MGTRRXP2_505 | B27 | GTR_RX_P2 | D29 | GTR Lane 2
XCZU3 | PS_MGTRRXP3_505 | A25 | GTR_RX_P3 | C27 | GTR Lane 3
XCZU3 | PS_MGTRTXN0_505 | E26 | GTR_TX_N0 | M30 | GTR Lane 0
XCZU3 | PS_MGTRTXN1_505 | D24 | GTR_TX_N1 | G28 | GTR Lane 1
XCZU3 | PS_MGTRTXN2_505 | C26 | GTR_TX_N2 | F30 | GTR Lane 2
XCZU3 | PS_MGTRTXN3_505 | B24 | GTR_TX_N3 | A28 | GTR Lane 3
XCZU3 | PS_MGTRTXP0_505 | E25 | GTR_TX_P0 | M29 | GTR Lane 0
XCZU3 | PS_MGTRTXP1_505 | D23 | GTR_TX_P1 | G27 | GTR Lane 1
XCZU3 | PS_MGTRTXP2_505 | C25 | GTR_TX_P2 | F29 | GTR Lane 2
XCZU3 | PS_MGTRTXP3_505 | B23 | GTR_TX_P3 | A27 | GTR Lane 3
XCZU3 | PS_MIO0 | AG15 | MIO0 | W20
XCZU3 | PS_MIO1 | AG16 | MIO1 | W21
XCZU3 | PS_MIO10 | AD17 | MIO10 | Y25
XCZU3 | PS_MIO11 | AE17 | MIO11 | V24
XCZU3 | PS_MIO12 | AC17 | MIO12 | W25
XCZU3 | PS_MIO13 | AH18 | MIO13 | Y22
XCZU3 | PS_MIO14 | AG18 | MIO14 | Y23
XCZU3 | PS_MIO15 | AE18 | MIO15 | W24
XCZU3 | PS_MIO16 | AF18 | MIO16 | Y24
XCZU3 | PS_MIO17 | AC18 | MIO17 | W26
XCZU3 | PS_MIO18 | AC19 | MIO18 | V28
XCZU3 | PS_MIO19 | AE19 | MIO19 | Y26
XCZU3 | PS_MIO2 | AF15 | MIO2 | V20
XCZU3 | PS_MIO20 | AD19 | MIO20 | V27
XCZU3 | PS_MIO21 | AC21 | MIO21 | V30
XCZU3 | PS_MIO22 | AB20 | MIO22 | V29
XCZU3 | PS_MIO23 | AB18 | MIO23 | V25
XCZU3 | PS_MIO24 | AB19 | MIO24 | V26
XCZU3 | PS_MIO25 | AB21 | MIO25 | U30
XCZU3 | PS_MIO26 | L15 | MIO26 | U21
XCZU3 | PS_MIO27 | J15 | MIO27 | T20
XCZU3 | PS_MIO28 | K15 | MIO28 | U20
XCZU3 | PS_MIO29 | G16 | MIO29 | T19
XCZU3 | PS_MIO3 | AH15 | MIO3 | Y20
XCZU3 | PS_MIO30 | F16 | MIO30 | R19
XCZU3 | PS_MIO31 | H16 | MIO31 | R20
XCZU3 | PS_MIO32 | J16 | MIO32 | T21
XCZU3 | PS_MIO33 | L16 | MIO33 | U22
XCZU3 | PS_MIO34 | L17 | MIO34 | U23
XCZU3 | PS_MIO35 | H17 | MIO35 | R21
XCZU3 | PS_MIO36 | K17 | MIO36 | T23
XCZU3 | PS_MIO37 | J17 | MIO37 | T22
XCZU3 | PS_MIO38 | H18 | MIO38 | R22
XCZU3 | PS_MIO39 | H19 | MIO39 | R23
XCZU3 | PS_MIO4 | AH16 | MIO4 | Y21
XCZU3 | PS_MIO40 | K18 | MIO40 | T24
XCZU3 | PS_MIO41 | J19 | MIO41 | R24
XCZU3 | PS_MIO42 | L18 | MIO42 | U24
XCZU3 | PS_MIO43 | K19 | MIO43 | U25
XCZU3 | PS_MIO44 | J20 | MIO44 | T25
XCZU3 | PS_MIO45 | K20 | MIO45 | T27
XCZU3 | PS_MIO46 | L20 | MIO46 | T26
XCZU3 | PS_MIO47 | H21 | MIO47 | U26
XCZU3 | PS_MIO48 | J21 | MIO48 | T28
XCZU3 | PS_MIO49 | M18 | MIO49 | U28
XCZU3 | PS_MIO5 | AD16 | MIO5 | W23
XCZU3 | PS_MIO50 | M19 | MIO50 | U29
XCZU3 | PS_MIO51 | L21 | MIO51 | U27
XCZU3 | PS_MIO52 | G18 | MIO52 | P25
XCZU3 | PS_MIO53 | D16 | MIO53 | F20
XCZU3 | PS_MIO54 | F17 | MIO54 | F21
XCZU3 | PS_MIO55 | B16 | MIO55 | E20
XCZU3 | PS_MIO56 | C16 | MIO56 | F19
XCZU3 | PS_MIO57 | A16 | MIO57 | D20
XCZU3 | PS_MIO58 | F18 | MIO58 | L25
XCZU3 | PS_MIO59 | E17 | MIO59 | E21
XCZU3 | PS_MIO6 | AF16 | MIO6 | V21
XCZU3 | PS_MIO60 | C17 | MIO60 | E22
XCZU3 | PS_MIO61 | D17 | MIO61 | F22
XCZU3 | PS_MIO62 | A17 | MIO62 | D23
XCZU3 | PS_MIO63 | E18 | MIO63 | F23
XCZU3 | PS_MIO64 | E19 | MIO64 | F24
XCZU3 | PS_MIO65 | A18 | MIO65 | A24
XCZU3 | PS_MIO66 | G19 | MIO66 | R25
XCZU3 | PS_MIO67 | B18 | MIO67 | B24
XCZU3 | PS_MIO68 | C18 | MIO68 | D24
XCZU3 | PS_MIO69 | D19 | MIO69 | E23
XCZU3 | PS_MIO7 | AH17 | MIO7 | W22
XCZU3 | PS_MIO70 | C19 | MIO70 | C24
XCZU3 | PS_MIO71 | B19 | MIO71 | C25
XCZU3 | PS_MIO72 | G20 | MIO72 | P26
XCZU3 | PS_MIO73 | G21 | MIO73 | R26
XCZU3 | PS_MIO74 | D20 | MIO74 | E24
XCZU3 | PS_MIO75 | A19 | MIO75 | A25
XCZU3 | PS_MIO76 | B20 | MIO76 | E25
XCZU3 | PS_MIO77 | F20 | MIO77 | N25
XCZU3 | PS_MIO8 | AF17 | MIO8 | V22
XCZU3 | PS_MIO9 | AC16 | MIO9 | V23
XCZU3 | PS_MODE0 | P19 | PS_MODE0 | G23 | 4-bit boot mode pins sampled on POR de-assertion
XCZU3 | PS_MODE1 | P20 | PS_MODE1 | G24 | 4-bit boot mode pins sampled on POR de-assertion
XCZU3 | PS_MODE2 | R20 | PS_MODE2 | J23 | 4-bit boot mode pins sampled on POR de-assertion
XCZU3 | PS_MODE3 | T20 | PS_MODE3 | J24 | 4-bit boot mode pins sampled on POR de-assertion
XCZU3 | PS_PADI | N17 | PS_PADI | D26 | Crystal pad input (RTC) 10 Mohm resistor required to be placed between PS_PADI and PS_PADO to use the RTC
XCZU3 | PS_PADO | N18 | PS_PADO | F26 | Crystal pad input (RTC) 10 Mohm resistor required to be placed between PS_PADI and PS_PADO to use the RTC
XCZU3 | PS_POR_B | P16 | PS_POR_B | P30 | Power-on reset signal (connected internally to PGOOD)
XCZU3 | PS_PROG_B | R17 | PS_PROG_B | P28 | PS configuration reset signal
XCZU3 | PS_REF_CLK | R16 | PS_REF_CLK | B26 | System reference clock connected to the output of internal 33MHz oscillator
XCZU3 | PS_SRST_B | N19 | PS_SRST_B | T29 | System reset commonly used during debug
XCZU3 | PUDC_B | U7 | PUDC_B | H22 | Active low input to enable internal pull-ups during configuration on all SelectIO pins. Pin pulled to VCCAUX to disable Weak preconfiguration I/O pull-up resistors
XCZU3 | RSVDGND | U21 | VSS | (1)
XCZU3 | RSVDGND | V20 | VSS | (1)
XCZU3 | RSVDGND | V21 | VSS | (1)
XCZU3 | RSVDGND | W21 | VSS | (1)
XCZU3 | RSVDGND | Y21 | VSS | (1)
XCZU3 | VCC_PSADC | Y20 | VCC_PSADC | Y29 | PS SYSMON ADC supply voltage
XCZU3 | VCC_PSAUX | U19 | VCC_PSAUX | H24, N23 | Powered by PMIC2 VOUT_A
XCZU3 | VCC_PSAUX | U20 | VCC_PSAUX | H24, N23 | Powered by PMIC2 VOUT_A
XCZU3 | VCC_PSAUX | V19 | VCC_PSAUX | H24, N23 | Powered by PMIC2 VOUT_A
XCZU3 | VCC_PSAUX | W19 | VCC_PSAUX | H24, N23 | Powered by PMIC2 VOUT_A
XCZU3 | VCC_PSBATT | Y18 | VCC_PSBATT | A18 | Battery Input
XCZU3 | VCC_PSDDR_PLL | U16 | VCC_PSDDR_PLL | B18 | Need to be Connected externally. See Schematic checklist
XCZU3 | VCC_PSDDR_PLL | U18 | VCC_PSDDR_PLL | B18 | Need to be Connected externally. See Schematic checklist
XCZU3 | VCC_PSINTFP | AA15 | VCC_PSINTFP | J19, K19 | Powered by PMIC2 VOUT_D
XCZU3 | VCC_PSINTFP | AA16 | VCC_PSINTFP | J19, K19 | Powered by PMIC2 VOUT_D
XCZU3 | VCC_PSINTFP | AA17 | VCC_PSINTFP | J19, K19 | Powered by PMIC2 VOUT_D
XCZU3 | VCC_PSINTFP | AA18 | VCC_PSINTFP | J19, K19 | Powered by PMIC2 VOUT_D
XCZU3 | VCC_PSINTFP | AB16 | VCC_PSINTFP | J19, K19 | Powered by PMIC2 VOUT_D
XCZU3 | VCC_PSINTFP | Y15 | VCC_PSINTFP | J19, K19 | Powered by PMIC2 VOUT_D
XCZU3 | VCC_PSINTFP | Y17 | VCC_PSINTFP | J19, K19 | Powered by PMIC2 VOUT_D
XCZU3 | VCC_PSINTFP_DDR | AA20 | VCC_PSINTFP | J19, K19 | Powered by PMIC2 VOUT_D
XCZU3 | VCC_PSINTFP_DDR | AA21 | VCC_PSINTFP | J19, K19 | Powered by PMIC2 VOUT_D
XCZU3 | VCC_PSINTFP_DDR | Y19 | VCC_PSINTFP | J19, K19 | Powered by PMIC2 VOUT_D
XCZU3 | VCC_PSINTLP | V16 | VCC_PSINTLP | L13, M13 | Powered by PMIC2 VOUT_B
XCZU3 | VCC_PSINTLP | V17 | VCC_PSINTLP | L13, M13 | Powered by PMIC2 VOUT_B
XCZU3 | VCC_PSINTLP | V18 | VCC_PSINTLP | L13, M13 | Powered by PMIC2 VOUT_B
XCZU3 | VCC_PSINTLP | W15 | VCC_PSINTLP | L13, M13 | Powered by PMIC2 VOUT_B
XCZU3 | VCC_PSINTLP | W16 | VCC_PSINTLP | L13, M13 | Powered by PMIC2 VOUT_B
XCZU3 | VCC_PSINTLP | W17 | VCC_PSINTLP | L13, M13 | Powered by PMIC2 VOUT_B
XCZU3 | VCC_PSPLL | T16 | VCC_PSPLL | L17 | Powered by PMIC2 VO_LDO
XCZU3 | VCC_PSPLL | T17 | VCC_PSPLL | L17 | Powered by PMIC2 VO_LDO
XCZU3 | VCC_PSPLL | T18 | VCC_PSPLL | L17 | Powered by PMIC2 VO_LDO
XCZU3 | VCCADC | P12 | VCCADC | A20, B20, B21, C20, D21 | PL System Monitor supply
XCZU3 | VCCAUX | M16 | VCCAUX | G22, P19 | Powered by PMIC1 VOUT_A
XCZU3 | VCCAUX | N16 | VCCAUX | G22, P19 | Powered by PMIC1 VOUT_A
XCZU3 | VCCAUX_IO | M13 | VCCAUX | G22, P19 | Powered by PMIC1 VOUT_A
XCZU3 | VCCAUX_IO | M14 | VCCAUX | G22, P19 | Powered by PMIC1 VOUT_A
XCZU3 | VCCAUX_IO | M15 | VCCAUX | G22, P19 | Powered by PMIC1 VOUT_A
XCZU3 | VCCBRAM | L11 | VCCINT | L11, M11 | Powered by PMIC1 VOUT_D
XCZU3 | VCCBRAM | L12 | VCCINT | L11, M11 | Powered by PMIC1 VOUT_D
XCZU3 | VCCBRAM | M11 | VCCINT | L11, M11 | Powered by PMIC1 VOUT_D
XCZU3 | VCCBRAM | M12 | VCCINT | L11, M11 | Powered by PMIC1 VOUT_D
XCZU3 | VCCINT | N11 | VCCINT | L11, M11 | Powered by PMIC1 VOUT_D
XCZU3 | VCCINT | N13 | VCCINT | L11, M11 | Powered by PMIC1 VOUT_D
XCZU3 | VCCINT | N15 | VCCINT | L11, M11 | Powered by PMIC1 VOUT_D
XCZU3 | VCCINT | P10 | VCCINT | L11, M11 | Powered by PMIC1 VOUT_D
XCZU3 | VCCINT | P14 | VCCINT | L11, M11 | Powered by PMIC1 VOUT_D
XCZU3 | VCCINT | P15 | VCCINT | L11, M11 | Powered by PMIC1 VOUT_D
XCZU3 | VCCINT | R10 | VCCINT | L11, M11 | Powered by PMIC1 VOUT_D
XCZU3 | VCCINT | R11 | VCCINT | L11, M11 | Powered by PMIC1 VOUT_D
XCZU3 | VCCINT | R14 | VCCINT | L11, M11 | Powered by PMIC1 VOUT_D
XCZU3 | VCCINT | T11 | VCCINT | L11, M11 | Powered by PMIC1 VOUT_D
XCZU3 | VCCINT | T15 | VCCINT | L11, M11 | Powered by PMIC1 VOUT_D
XCZU3 | VCCINT | U10 | VCCINT | L11, M11 | Powered by PMIC1 VOUT_D
XCZU3 | VCCINT | U14 | VCCINT | L11, M11 | Powered by PMIC1 VOUT_D
XCZU3 | VCCINT | U15 | VCCINT | L11, M11 | Powered by PMIC1 VOUT_D
XCZU3 | VCCINT | V10 | VCCINT | L11, M11 | Powered by PMIC1 VOUT_D
XCZU3 | VCCINT | V11 | VCCINT | L11, M11 | Powered by PMIC1 VOUT_D
XCZU3 | VCCINT | V12 | VCCINT | L11, M11 | Powered by PMIC1 VOUT_D
XCZU3 | VCCINT | V14 | VCCINT | L11, M11 | Powered by PMIC1 VOUT_D
XCZU3 | VCCINT_IO | K10 | VCCINT | L11, M11 | Powered by PMIC1 VOUT_D
XCZU3 | VCCINT_IO | L10 | VCCINT | L11, M11 | Powered by PMIC1 VOUT_D
XCZU3 | VCCINT_IO | M10 | VCCINT | L11, M11 | Powered by PMIC1 VOUT_D
XCZU3 | VCCINT_IO | M9 | VCCINT | L11, M11 | Powered by PMIC1 VOUT_D
XCZU3 | VCCO_24 | AA14 | VCCO_HDIO_24 | P20 | Need to be Connected externally. See Schematic checklist
XCZU3 | VCCO_24 | AD13 | VCCO_HDIO_24 | P20 | Need to be Connected externally. See Schematic checklist
XCZU3 | VCCO_25 | B12 | VCCO_HDIO_25 | G20 | Need to be Connected externally. See Schematic checklist
XCZU3 | VCCO_25 | E11 | VCCO_HDIO_25 | G20 | Need to be Connected externally. See Schematic checklist
XCZU3 | VCCO_26 | C15 | VCCO_HDIO_26 | G21 | Need to be Connected externally. See Schematic checklist
XCZU3 | VCCO_26 | F14 | VCCO_HDIO_26 | G21 | Need to be Connected externally. See Schematic checklist
XCZU3 | VCCO_44 | AC10 | VCCO_HDIO_44 | P18 | Need to be Connected externally. See Schematic checklist
XCZU3 | VCCO_44 | AG12 | VCCO_HDIO_44 | P18 | Need to be Connected externally. See Schematic checklist
XCZU3 | VCCO_64 | AC5 | VCCO_HPIO_64 | P14 | Need to be Connected externally. See Schematic checklist
XCZU3 | VCCO_64 | AD8 | VCCO_HPIO_64 | P14 | Need to be Connected externally. See Schematic checklist
XCZU3 | VCCO_64 | AG7 | VCCO_HPIO_64 | P14 | Need to be Connected externally. See Schematic checklist
XCZU3 | VCCO_65 | H5 | VCCO_HPIO_65 | G15 | Need to be Connected externally. See Schematic checklist
XCZU3 | VCCO_65 | J3 | VCCO_HPIO_65 | G15 | Need to be Connected externally. See Schematic checklist
XCZU3 | VCCO_65 | L4 | VCCO_HPIO_65 | G15 | Need to be Connected externally. See Schematic checklist
XCZU3 | VCCO_66 | B7 | VCCO_HPIO_66 | G16 | Need to be Connected externally. See Schematic checklist
XCZU3 | VCCO_66 | D3 | VCCO_HPIO_66 | G16 | Need to be Connected externally. See Schematic checklist
XCZU3 | VCCO_66 | E6 | VCCO_HPIO_66 | G16 | Need to be Connected externally. See Schematic checklist
XCZU3 | VCCO_PSDDR_504 | AB22 | VCCO_PSDDR | L21 | Powered by PMIC1 VOUT_C. Only used as a test point
XCZU3 | VCCO_PSDDR_504 | AD23 | VCCO_PSDDR | L21 | Powered by PMIC1 VOUT_C. Only used as a test point
XCZU3 | VCCO_PSDDR_504 | AF24 | VCCO_PSDDR | L21 | Powered by PMIC1 VOUT_C. Only used as a test point
XCZU3 | VCCO_PSDDR_504 | P23 | VCCO_PSDDR | L21 | Powered by PMIC1 VOUT_C. Only used as a test point
XCZU3 | VCCO_PSDDR_504 | T24 | VCCO_PSDDR | L21 | Powered by PMIC1 VOUT_C. Only used as a test point
XCZU3 | VCCO_PSDDR_504 | V25 | VCCO_PSDDR | L21 | Powered by PMIC1 VOUT_C. Only used as a test point
XCZU3 | VCCO_PSDDR_504 | Y26 | VCCO_PSDDR | L21 | Powered by PMIC1 VOUT_C. Only used as a test point
XCZU3 | VCCO_PSIO0_500 | AB17 | VCCO_PSIO_500 | P23 | Need to be Connected externally. Should be connected to either 1.8V or 3.3V depending on the version of the device. See Schematic checklist.
XCZU3 | VCCO_PSIO0_500 | AE16 | VCCO_PSIO_500 | P23 | Need to be Connected externally. Should be connected to either 1.8V or 3.3V depending on the version of the device. See Schematic checklist.
XCZU3 | VCCO_PSIO0_500 | AG17 | VCCO_PSIO_500 | P23 | Need to be Connected externally. Should be connected to either 1.8V or 3.3V depending on the version of the device. See Schematic checklist.
XCZU3 | VCCO_PSIO1_501 | H20 | VCCO_PSIO_501 | J25 | Need to be Connected externally. See Schematic Checklist
XCZU3 | VCCO_PSIO1_501 | L19 | VCCO_PSIO_501 | J25 | Need to be Connected externally. See Schematic Checklist
XCZU3 | VCCO_PSIO2_502 | D18 | VCCO_PSIO_502 | G25 | Need to be Connected externally. See Schematic Checklist
XCZU3 | VCCO_PSIO2_502 | G17 | VCCO_PSIO_502 | G25 | Need to be Connected externally. See Schematic Checklist
XCZU3 | VCCO_PSIO3_503 | M17 | VCCO_PSIO_503 | H23 | Need to be Connected externally. See Schematic Checklist
XCZU3 | VCCO_PSIO3_503 | P18 | VCCO_PSIO_503 | H23 | Need to be Connected externally. See Schematic Checklist
XCZU3 | VN | T12 | VN | A22 | System Monitor dedicated differential analog input. Should be tied to GNDADC if unused
XCZU3 | VP | R13 | VP | A21 | System Monitor dedicated differential analog input. Should be tied to GNDADC if unused
XCZU3 | VREF_64 | AA7 | VREF_64 | N14 | Need to be Connected externally. See Schematic Checklist
XCZU3 | VREF_65 | R9 | VREF_65 | H15 | Need to be Connected externally. See Schematic Checklist
XCZU3 | VREF_66 | G9 | VREF_66 | H16 | Need to be Connected externally. See Schematic Checklist
XCZU3 | VREFN | R12 | VREFN | C22 | Voltage reference GND
XCZU3 | VREFP | T13 | VREFP | C21 | Voltage reference input
(1) | See VSS pin in OSD32MP15x datasheet. |  |  |  | D4, E10, E11, E12, E13, E14, E15, E4, E5, E6, E7, E8, E9, F10, F11, F12, F13, F14, F15, F4, F5, F6, F7, F8, F9, G11, G12, G13, G14, G15, G5, H13, H14, H15, H5, J13, J14, J15, J16, J5, K13, K14, K15, K16, K5, L13, L14, L15, L5, M11, M12, M13, M14, M15, M5, N10, N11, N12, N13, N14, N15, N5, N6, N7, N8, N9, P5, P6, P7, P8
(2) | See RSVD pin in OSDZU3 datasheet. |  |  |  | A11, E3, L19, M16, M17, M21, M22, N18, N19, N20, P16, P17, P21, P22, W27, Y27